## Sheet1
Angle of View and Nominal Camera Distance for
Specified Film or Sensor Size, Focal Length, and Object Size
v1.2 | by Michael K. Davis | http://www.AccessZ.com
| Sensor Width (mm) | Sensor Height (mm) | Sensor Diagonal (mm)
Specify Sensor Size (mm): | 36 | 24 | 43.2666
Values can be obtained from sensor and film size tables below.
Specify Focal Length (mm): | 50 | Play with Focal Length to see impact on values below.
35mm Format Equivalent (mm): | 50 | Normal Lens
Specify Magnification: | 0 | Just specify 0.00 for non-macro applications.
Angle of View = 2 * ArcTan(Sensor Dimension / (2 * Focal Length * (1 + Magnification)))
| Horizontal | Vertical | Diagonal
Angle of View (degrees): | 39.5978 | 26.9915 | 46.793
| Horizontal | Vertical | Diagonal
Specify Object Size (feet): | 7 | 5 | 8.6023
Converted to Inches: | 84 | 60 | 103.2279
Converted to Centimeters: | 213.36 | 152.4 | 262.1989
Conveted to Millimeters: | 2133.6 | 1524 | 2621.9887
Nominal Camera Distance = Focal Length * Diagonal of Object / Diagonal of Sensor
Nominal Camera Distance for Specified FL, Sensor & Object Size (feet): |  |  | 9.9411
| Converted to Inches: |  | 119.2928
| Converted to Centimeters: |  | 303.0037
| Conveted to Millimeters: |  | 3030.0368
Note: The calculated Nominal Camera Distance can only be used for non-macro applications and is truly
accurate only when focused at Infinity, but it's a reasonable approximation when focused at shorter distances.
The calculated Angles of View are accurate for both macro and non-macro applications.
Dimensions of Common Digtial Still Camera Sensors
Type | Sensor Width (mm) | Sensor Height (mm) | Sensor Diagonal (mm)
1/3.6" | 4 | 3 | 5
1/3.2" | 4.536 | 3.416 | 5.6784
1/3" | 4.8 | 3.6 | 6
1/2.7" | 5.371 | 4.035 | 6.7178
1/2.5" | 5.76 | 4.29 | 7.182
1/2" | 6.4 | 4.8 | 8
1/1.8" | 7.176 | 5.319 | 8.9323
2/3" | 8.8 | 6.6 | 11
1" | 12.8 | 9.6 | 16
4/3" | 18 | 13.5 | 22.5
Canon 300D | 22.7 | 15.1 | 27.2635
Nikon DX | 23.7 | 15.5 | 28.3185
Canon 1D Mark II | 28.7 | 19.1 | 34.4746
35mm | 36 | 24 | 43.2666
Mamiya ZD | 48 | 36 | 60
Phase One P25 | 48.9 | 36.7 | 61.14
Sensor types of specific models can be found here: |  | http://www.dpreview.com
Dimensions of Common Digtial Video Camera Sensors
Type | Sensor Width (mm) | Sensor Height (mm) | Sensor Diagonal (mm)
1/4" | 3.2 | 2.4 | 4
1/3" | 4.8 | 3.6 | 6
1/2" | 6.4 | 4.8 | 8
1/1.8" | 7.176 | 5.319 | 8.9323
2/3" | 8.8 | 6.6 | 11
1" | 12.8 | 9.6 | 16
Dimensions of Common Film Formats
Type | Sensor Width (mm) | Sensor Height (mm) | Sensor Diagonal (mm)
Minox | 11 | 8 | 13.6015
APS | 30.2 | 16.7 | 34.5099
35mm | 36 | 24 | 43.2666
4.5x6cm | 56 | 41.5 | 69.7011
6x6cm | 56 | 56 | 79.196
6x7cm | 70 | 56 | 89.6437
6x9cm | 84 | 56 | 100.9554
4x5" | 120 | 96 | 153.675
5x7" | 170 | 121 | 208.6648
8x10" | 245 | 194 | 312.5076
11x14" | 352.43 | 276.23 | 447.7833
The latest version of this spreadsheet can be found at: |  | http://www.AccessZ.com/tools.htm