## Main
Stereo Base in Millimeters | [6 empty] | v6.1 |  | Michael K. Davis | [7 empty] | http://www.AccessZ.com |  |  | With Enhancements by Frank Di Marzio *
Viewer FL (mm): |  | 78 |  | Camera FL (mm): |  |  |  | 43 |  | %MAOFD desired: |  |  | 100 |  | Viewer Image Distance (mm): |  |  |  |  | 1000000 |  |  | Resulting OFD (mm): |  |  |  | 2.5998
Min. Achievable Base (mm): |  |  |  | 165 |  | Max. Achievable Base (mm): |  |  |  |  | 650 |  | Viewer Lens-To-Film Distance (mm): | [5 empty] | 77.9939 |  | Viewer Angular Magnification: | [5 empty] | 3.2567
|  | FAR | ð
NEAR ò | (m) | 3.048 | 3.9624 | 4.8768 | 6.096 | 7.3152 | 9.7536 | 11.5824 | 14.6304 | 18.288 | 22.86 | 28.956 | 35.052 | 44.196 | 56.388 | 68.58 | 86.868 | 106.68 | 137.16 | 167.64 | 213.36 | 274.32 | 335.28 | 426.72 | 518.16 | 640.08 | 822.96
(m) | (ft) | 10 | 13 | 16 | 20 | 24 | 32 | 38 | 48 | 60 | 75 | 95 | 115 | 145 | 185 | 225 | 285 | 350 | 450 | 550 | 700 | 900 | 1100 | 1400 | 1700 | 2100 | 2700
0.9144 | 3 | 74.2242 | 67.771 | 64.2964 | 61.5713 | 59.8845 | 57.9068 | 57.0169 | 56.061 | 55.3567 | 54.8065 | 54.352 | 54.0598 | 53.7758 | 53.5429 | 53.3938 | 53.2496 | 53.1496 | 53.0525 | 52.991 | 52.9317 | 52.8836 | 52.853 | 52.8235 | 52.8045 | 52.7875 | 52.7716
1.2192 | 4 | 116.8642 | 101.6207 | 93.9992 | 88.2832 | 84.8537 | 80.9344 | 79.2053 | 77.3714 | 76.0353 | 75.0003 | 74.1511 | 73.6079 | 73.0821 | 72.6521 | 72.3778 | 72.1127 | 71.9293 | 71.7515 | 71.6389 | 71.5306 | 71.4426 | 71.3867 | 71.333 | 71.2982 | 71.2673 | 71.2382
1.524 | 5 | 176.5664 | 143.9378 | 129.1069 | 118.5607 | 112.4552 | 105.6713 | 102.7419 | 99.6764 | 97.4692 | 95.7744 | 94.3934 | 93.5146 | 92.6673 | 91.9768 | 91.5374 | 91.1137 | 90.821 | 90.5377 | 90.3583 | 90.1861 | 90.0462 | 89.9574 | 89.872 | 89.8168 | 89.7678 | 89.7216
1.8288 | 6 | 213.1539 | 198.3483 | 171.2386 | 153.1658 | 143.1255 | 132.3129 | 127.7515 | 123.0452 | 119.6985 | 117.1522 | 115.0922 | 113.7882 | 112.5358 | 111.519 | 110.8736 | 110.2525 | 109.8241 | 109.41 | 109.1481 | 108.8968 | 108.693 | 108.5636 | 108.4392 | 108.3588 | 108.2875 | 108.2202
2.1336 | 7 | 249.7441 | 250.1577 | 222.7345 | 193.0961 | 177.4053 | 161.0871 | 154.3756 | 147.555 | 142.7678 | 139.1598 | 136.2624 | 134.4382 | 132.6933 | 131.2817 | 130.3881 | 129.5298 | 128.9389 | 128.3684 | 128.0081 | 127.6625 | 127.3823 | 127.2047 | 127.0339 | 126.9236 | 126.8258 | 126.7335
2.4384 | 8 | 286.3358 | 286.8095 | 287.1055 | 239.6823 | 215.9709 | 192.2597 | 182.7753 | 173.291 | 166.7249 | 161.8249 | 157.9199 | 155.4747 | 153.1456 | 151.2682 | 150.083 | 148.9469 | 148.1661 | 147.4132 | 146.9381 | 146.4829 | 146.1142 | 145.8805 | 145.6559 | 145.5109 | 145.3823 | 145.2611
2.7432 | 9 | 322.9287 | 323.4623 | 323.7958 | 294.7394 | 259.6792 | 226.1436 | 213.1342 | 200.3472 | 191.622 | 185.1772 | 180.0814 | 176.9086 | 173.899 | 171.4823 | 169.9606 | 168.5051 | 167.5063 | 166.5447 | 165.9385 | 165.3582 | 164.8885 | 164.5909 | 164.305 | 164.1206 | 163.957 | 163.8028
3.048 | 10 | 0 | 360.1159 | 360.4869 | 360.8085 | 309.632 | 263.1082 | 245.6618 | 228.8277 | 217.5152 | 209.2484 | 202.7647 | 198.751 | 194.9602 | 191.9276 | 190.0234 | 188.2058 | 186.9607 | 185.7634 | 185.0095 | 184.2885 | 183.7052 | 183.3359 | 182.9812 | 182.7525 | 182.5497 | 182.3585
3.3528 | 11 | 0 | 396.7701 | 397.1786 | 397.5326 | 367.2701 | 303.5935 | 280.5992 | 258.848 | 244.4656 | 234.0721 | 225.9882 | 221.0136 | 216.3359 | 212.6082 | 210.274 | 208.0505 | 206.5299 | 205.0698 | 204.1515 | 203.2739 | 202.5644 | 202.1155 | 201.6845 | 201.4067 | 201.1603 | 200.9282
3.6576 | 12 | 0 | 433.4247 | 433.8707 | 434.2572 | 434.5149 | 348.1275 | 318.2243 | 290.5362 | 272.539 | 259.6839 | 249.7716 | 243.7087 | 238.0333 | 233.528 | 230.7148 | 228.0407 | 226.2151 | 224.4646 | 223.3648 | 222.3146 | 221.4662 | 220.9298 | 220.4149 | 220.0831 | 219.789 | 219.5119
3.9624 | 13 | 0 | 0 | 470.5631 | 470.9821 | 471.2615 | 397.3495 | 358.8595 | 324.0353 | 301.8072 | 286.1221 | 274.1351 | 266.8489 | 260.0595 | 254.6911 | 251.3485 | 248.178 | 246.0173 | 243.9482 | 242.6498 | 241.4109 | 240.4108 | 239.7787 | 239.1724 | 238.7818 | 238.4356 | 238.1096
4.2672 | 14 | 0 | 0 | 507.2558 | 507.7073 | 508.0083 | 452.0408 | 402.8812 | 359.5051 | 332.348 | 313.4272 | 299.1002 | 290.4474 | 282.422 | 276.1019 | 272.178 | 268.464 | 265.9374 | 263.5213 | 262.0068 | 260.5629 | 259.3982 | 258.6625 | 257.9571 | 257.5027 | 257.1001 | 256.7211
4.572 | 15 | 0 | 0 | 543.9486 | 544.4327 | 544.7553 | 513.1665 | 450.7309 | 397.1247 | 364.2463 | 341.6425 | 324.6896 | 314.5179 | 305.1287 | 297.7646 | 293.2058 | 288.9004 | 285.9765 | 283.1845 | 281.4362 | 279.7709 | 278.4286 | 277.5812 | 276.7689 | 276.2459 | 275.7827 | 275.3466
4.8768 | 16 | 0 | 0 | 0 | 581.1582 | 581.5025 | 581.933 | 502.9307 | 437.0956 | 397.5946 | 370.8144 | 350.9269 | 339.0748 | 328.1875 | 319.6837 | 314.435 | 309.4887 | 306.1357 | 302.9383 | 300.9385 | 299.0351 | 297.5021 | 296.5348 | 295.608 | 295.0114 | 294.4832 | 293.986
5.1816 | 17 | 0 | 0 | 0 | 617.8838 | 618.2498 | 618.7074 | 560.102 | 479.6453 | 432.4941 | 400.9922 | 377.837 | 364.133 | 351.6066 | 341.8639 | 335.8683 | 330.2308 | 326.416 | 322.7834 | 320.514 | 318.3558 | 316.6189 | 315.5235 | 314.4744 | 313.7993 | 313.2017 | 312.6394
5.4864 | 18 | 0 | 0 | 0 | 654.6096 | 654.9973 | 655.4819 | 622.9905 | 525.0318 | 469.0554 | 432.229 | 405.4461 | 389.7078 | 375.3945 | 364.3097 | 357.5088 | 351.1282 | 346.8184 | 342.7205 | 340.1631 | 337.7332 | 335.779 | 334.5473 | 333.3681 | 332.6096 | 331.9382 | 331.3067
5.7912 | 19 | 0 | 0 | 0 | 691.3355 | 691.7448 | 692.2565 | 692.4989 | 573.5483 | 507.4003 | 464.5814 | 433.7818 | 415.8154 | 399.5601 | 387.0259 | 379.3594 | 372.1828 | 367.3443 | 362.7501 | 359.8863 | 357.1675 | 354.9827 | 353.6063 | 352.2892 | 351.4422 | 350.6928 | 349.988
6.096 | 20 | 0 | 0 | 0 | 0 | 728.4924 | 729.0312 | 729.2864 | 625.5304 | 547.6625 | 498.1103 | 462.8732 | 442.4728 | 424.1124 | 410.0176 | 401.4232 | 393.3964 | 387.9945 | 382.8728 | 379.6839 | 376.6591 | 374.23 | 372.7007 | 371.2378 | 370.2974 | 369.4654 | 368.6832
6.4008 | 21 | 0 | 0 | 0 | 0 | 765.2401 | 765.8059 | 766.074 | 681.3631 | 589.9895 | 532.881 | 492.7508 | 469.6973 | 449.0607 | 433.2897 | 423.7034 | 414.7707 | 408.7703 | 403.0894 | 399.5564 | 396.208 | 393.5212 | 391.8304 | 390.2138 | 389.1749 | 388.2562 | 387.3924
6.7056 | 22 | 0 | 0 | 0 | 0 | 801.9878 | 802.5808 | 802.8616 | 741.4906 | 634.5442 | 568.9639 | 523.447 | 497.5073 | 474.4147 | 456.8473 | 446.203 | 436.3075 | 429.6728 | 423.4005 | 419.5041 | 415.8146 | 412.8563 | 410.9957 | 409.2175 | 408.0751 | 407.065 | 406.1156
7.0104 | 23 | 0 | 0 | 0 | 0 | 838.7356 | 839.3556 | 839.6493 | 806.4284 | 681.5073 | 606.4346 | 554.996 | 525.922 | 500.1844 | 480.6958 | 468.9255 | 458.0088 | 450.7031 | 443.8068 | 439.5276 | 435.4792 | 432.2356 | 430.1966 | 428.2487 | 426.9977 | 425.8919 | 424.8528
7.3152 | 24 | 0 | 0 | 0 | 0 | 0 | 876.1306 | 876.4371 | 876.7776 | 731.0795 | 645.3748 | 587.4336 | 554.9611 | 526.38 | 504.8406 | 491.8741 | 479.8763 | 471.8625 | 464.3088 | 459.6273 | 455.202 | 451.6591 | 449.4332 | 447.3076 | 445.943 | 444.737 | 443.6041
7.62 | 25 | 0 | 0 | 0 | 0 | 0 | 912.9055 | 913.2249 | 913.5797 | 783.4844 | 685.8726 | 620.7981 | 584.6456 | 553.0122 | 529.2871 | 515.0521 | 501.9121 | 493.1521 | 484.9074 | 479.8035 | 474.9832 | 471.127 | 468.7056 | 466.3943 | 464.9109 | 463.6003 | 462.3693
7.9248 | 26 | 0 | 0 | 0 | 0 | 0 | 949.6805 | 950.0127 | 950.3818 | 838.972 | 728.0233 | 655.1296 | 614.9971 | 580.092 | 554.0413 | 538.4632 | 524.1181 | 514.5732 | 505.6031 | 500.0568 | 494.8232 | 490.6394 | 488.0139 | 485.5088 | 483.9015 | 482.4818 | 481.1486
8.2296 | 27 | 0 | 0 | 0 | 0 | 0 | 986.4555 | 986.8005 | 987.1839 | 897.8224 | 771.9304 | 690.4709 | 646.0385 | 607.6308 | 579.1087 | 562.1107 | 546.4962 | 536.1269 | 526.3967 | 520.3875 | 514.7221 | 510.1966 | 507.3582 | 504.6511 | 502.9148 | 501.3815 | 499.942
8.5344 | 28 | 0 | 0 | 0 | 0 | 0 | 1023.2306 | 1023.5884 | 1023.986 | 960.3511 | 817.7059 | 726.8672 | 677.7935 | 635.6404 | 604.4955 | 585.9983 | 569.0485 | 557.8144 | 547.2889 | 540.7961 | 534.6802 | 529.7987 | 526.7386 | 523.8213 | 521.9508 | 520.2995 | 518.7494
8.8392 | 29 | 0 | 0 | 0 | 0 | 0 | 1060.0057 | 1060.3763 | 1060.7882 | 1026.9139 | 865.4716 | 764.3665 | 710.287 | 664.133 | 630.2078 | 610.1297 | 591.777 | 579.6371 | 568.2803 | 561.2831 | 554.6978 | 549.4457 | 546.1552 | 543.0195 | 541.0097 | 539.2357 | 537.571
9.144 | 30 | 0 | 0 | 0 | 0 | 0 | 1096.7808 | 1097.1642 | 1097.5903 | 1097.9142 | 915.3603 | 803.0195 | 743.545 | 693.121 | 656.2519 | 634.5085 | 614.6837 | 601.5963 | 589.3717 | 581.8489 | 574.7752 | 569.138 | 565.6081 | 562.2457 | 560.0914 | 558.1903 | 556.4066
9.4488 | 31 | 0 | 0 | 0 | 0 | 0 | 1133.5559 | 1133.9522 | 1134.3925 | 1134.7272 | 967.5166 | 842.8805 | 777.5949 | 722.6176 | 682.6342 | 659.1387 | 637.7709 | 623.6931 | 610.5638 | 602.494 | 594.9127 | 588.8755 | 585.0974 | 581.5 | 579.1959 | 577.1631 | 575.2564
9.7536 | 32 | 0 | 0 | 0 | 0 | 0 | 0 | 1170.7402 | 1171.1948 | 1171.5403 | 1022.0989 | 884.0069 | 812.4653 | 752.6363 | 709.3614 | 684.0242 | 661.0405 | 645.9288 | 631.8572 | 623.2187 | 615.1104 | 608.6586 | 604.6232 | 600.7825 | 598.3234 | 596.1544 | 594.1203
10.0584 | 33 | 0 | 0 | 0 | 0 | 0 | 0 | 1207.5281 | 1207.997 | 1208.3533 | 1079.2803 | 926.46 | 848.1862 | 783.1911 | 736.4402 | 709.1689 | 684.4948 | 668.3049 | 653.2529 | 644.0236 | 635.3687 | 628.4873 | 624.1856 | 620.0932 | 617.4738 | 615.164 | 612.9984
10.3632 | 34 | 0 | 0 | 0 | 0 | 0 | 0 | 1244.3161 | 1244.7992 | 1245.1664 | 1139.251 | 970.305 | 884.7892 | 814.2964 | 763.8777 | 734.5769 | 708.136 | 690.8226 | 674.7513 | 664.9092 | 655.6878 | 648.3618 | 643.7847 | 639.4322 | 636.6472 | 634.192 | 631.8906
10.668 | 35 | 0 | 0 | 0 | 0 | 0 | 0 | 1281.1042 | 1281.6015 | 1281.9795 | 1202.2203 | 1015.6115 | 922.3071 | 845.9672 | 791.6811 | 760.2523 | 731.9664 | 713.4833 | 696.3534 | 685.8759 | 676.0681 | 668.2822 | 663.4207 | 658.7995 | 655.8436 | 653.2384 | 650.797
10.9728 | 36 | 0 | 0 | 0 | 0 | 0 | 0 | 1317.8922 | 1318.4038 | 1318.7926 | 1268.4188 | 1062.4538 | 960.775 | 878.2192 | 819.8577 | 786.1995 | 755.9882 | 736.2883 | 718.0599 | 706.9242 | 696.5097 | 688.2488 | 683.0935 | 678.1952 | 675.0631 | 672.3034 | 669.7176
11.2776 | 37 | 0 | 0 | 0 | 0 | 0 | 0 | 1354.6802 | 1355.2061 | 1355.6057 | 1338.1014 | 1110.9114 | 1000.2291 | 911.0685 | 848.415 | 812.4226 | 780.2037 | 759.239 | 739.8714 | 728.0546 | 717.013 | 708.2616 | 702.8034 | 697.6194 | 694.3058 | 691.3868 | 688.6524
11.5824 | 38 | 0 | 0 | 0 | 0 | 0 | 0 | 0 | 1392.0084 | 1392.4189 | 1392.7473 | 1161.0693 | 1040.7081 | 944.5317 | 877.3609 | 838.9263 | 804.6152 | 782.3369 | 761.7889 | 749.2674 | 737.5783 | 728.3209 | 722.5503 | 717.0721 | 713.5716 | 710.4887 | 707.6015
11.8872 | 39 | 0 | 0 | 0 | 0 | 0 | 0 | 0 | 1428.8107 | 1429.232 | 1429.5691 | 1213.0185 | 1082.2523 | 978.6263 | 906.7033 | 865.7149 | 829.2253 | 805.5833 | 783.813 | 770.5634 | 758.2057 | 748.4268 | 742.3346 | 736.5534 | 732.8606 | 729.6091 | 726.5648
12.192 | 40 | 0 | 0 | 0 | 0 | 0 | 0 | 0 | 1465.613 | 1466.0452 | 1466.3909 | 1266.8568 | 1124.9044 | 1013.3704 | 936.4504 | 892.7932 | 854.0362 | 828.9797 | 805.9445 | 791.9428 | 778.8957 | 768.5794 | 762.1561 | 756.0634 | 752.1728 | 748.7481 | 745.5423
12.4968 | 41 | 0 | 0 | 0 | 0 | 0 | 0 | 0 | 1502.4153 | 1502.8583 | 1503.2127 | 1322.689 | 1168.7092 | 1048.7826 | 966.6107 | 920.1658 | 879.0506 | 852.5275 | 828.1843 | 813.4063 | 799.6485 | 788.779 | 782.0151 | 775.602 | 771.5083 | 767.9057 | 764.5342
12.8016 | 42 | 0 | 0 | 0 | 0 | 0 | 0 | 0 | 1539.2177 | 1539.6715 | 1540.0346 | 1380.6282 | 1213.7142 | 1084.8825 | 997.1929 | 947.8375 | 904.2708 | 876.2282 | 850.5331 | 834.9542 | 820.4644 | 809.0257 | 801.9116 | 795.1695 | 790.8672 | 787.082 | 783.5403
13.1064 | 43 | 0 | 0 | 0 | 0 | 0 | 0 | 0 | 1576.02 | 1576.4847 | 1576.8564 | 1440.7958 | 1259.9693 | 1121.6902 | 1028.2057 | 975.8133 | 929.6994 | 900.0833 | 872.9917 | 856.5872 | 841.3436 | 829.3196 | 821.8458 | 814.7658 | 810.2494 | 806.2769 | 802.5607
13.4112 | 44 | 0 | 0 | 0 | 0 | 0 | 0 | 0 | 1612.8224 | 1613.2979 | 1613.6783 | 1503.323 | 1307.5273 | 1159.2267 | 1059.6585 | 1004.0983 | 955.3391 | 924.0944 | 895.561 | 878.3056 | 862.2865 | 849.6609 | 841.8177 | 834.3909 | 829.6551 | 825.4904 | 821.5955
13.716 | 45 | 0 | 0 | 0 | 0 | 0 | 0 | 0 | 1649.6247 | 1650.1111 | 1650.5001 | 1568.3512 | 1356.4442 | 1197.514 | 1091.5605 | 1032.6975 | 981.1924 | 948.2629 | 918.2417 | 900.1101 | 883.2934 | 870.0498 | 861.8275 | 854.0451 | 849.0841 | 844.7227 | 840.6446
14.0208 | 46 | 0 | 0 | 0 | 0 | 0 | 0 | 0 | 1686.4271 | 1686.9243 | 1687.322 | 1636.0336 | 1406.779 | 1236.5748 | 1123.9217 | 1061.6163 | 1007.2621 | 972.5904 | 941.0347 | 922.0011 | 904.3645 | 890.4865 | 881.8752 | 873.7283 | 868.5367 | 863.9737 | 859.708
14.3256 | 47 | 0 | 0 | 0 | 0 | 0 | 0 | 0 | 1723.2295 | 1723.7375 | 1724.1438 | 1706.5362 | 1458.5941 | 1276.4327 | 1156.7518 | 1090.86 | 1033.5509 | 997.0785 | 963.9408 | 943.9792 | 925.5001 | 910.971 | 901.9611 | 893.4406 | 888.0128 | 883.2434 | 878.7859
14.6304 | 48 | 0 | 0 | 0 | 0 | 0 | 0 | 0 | 0 | 1760.5507 | 1760.9657 | 1761.3152 | 1511.9561 | 1317.1124 | 1190.0612 | 1120.4342 | 1060.0615 | 1021.7288 | 986.9609 | 966.0448 | 946.7006 | 931.5037 | 922.0851 | 913.1821 | 907.5125 | 902.5319 | 897.8781
14.9352 | 49 | 0 | 0 | 0 | 0 | 0 | 0 | 0 | 0 | 1797.3639 | 1797.7876 | 1798.1444 | 1566.935 | 1358.6397 | 1223.8604 | 1150.3444 | 1086.7967 | 1046.5428 | 1010.0958 | 988.1985 | 967.9662 | 952.0846 | 942.2474 | 932.9527 | 927.0359 | 921.8393 | 916.9847
15.24 | 50 | 0 | 0 | 0 | 0 | 0 | 0 | 0 | 0 | 1834.1771 | 1834.6095 | 1834.9736 | 1623.6056 | 1401.0412 | 1258.1604 | 1180.5965 | 1113.7595 | 1071.5223 | 1033.3464 | 1010.4408 | 989.2972 | 972.714 | 962.4482 | 952.7527 | 946.5829 | 941.1654 | 936.1058
15.5448 | 51 | 0 | 0 | 0 | 0 | 0 | 0 | 0 | 0 | 1870.9903 | 1871.4314 | 1871.8028 | 1682.0472 | 1444.3449 | 1292.9723 | 1211.1963 | 1140.9528 | 1096.6689 | 1056.7135 | 1032.7723 | 1010.694 | 993.3919 | 982.6874 | 972.582 | 966.1536 | 960.5105 | 955.2412
15.8496 | 52 | 0 | 0 | 0 | 0 | 0 | 0 | 0 | 0 | 1907.8035 | 1908.2533 | 1908.632 | 1742.344 | 1488.5798 | 1328.3077 | 1242.1498 | 1168.3795 | 1121.9842 | 1080.198 | 1055.1934 | 1032.1568 | 1014.1186 | 1002.9653 | 992.4408 | 985.748 | 979.8744 | 974.3912
16.1544 | 53 | 0 | 0 | 0 | 0 | 0 | 0 | 0 | 0 | 1944.6168 | 1945.0752 | 1945.4612 | 1804.586 | 1533.7764 | 1364.1784 | 1273.4633 | 1196.0426 | 1147.4701 | 1103.8009 | 1077.7048 | 1053.6859 | 1034.8943 | 1023.2819 | 1012.329 | 1005.3663 | 999.2572 | 993.5556
16.4592 | 54 | 0 | 0 | 0 | 0 | 0 | 0 | 0 | 0 | 1981.43 | 1981.8971 | 1982.2904 | 1868.8686 | 1579.9662 | 1400.5969 | 1305.143 | 1223.9452 | 1173.1281 | 1127.5229 | 1100.307 | 1075.2817 | 1055.7191 | 1043.6374 | 1032.2468 | 1025.0083 | 1018.659 | 1012.7345
16.764 | 55 | 0 | 0 | 0 | 0 | 0 | 0 | 0 | 0 | 2018.2432 | 2018.719 | 2019.1196 | 1935.294 | 1627.1826 | 1437.5756 | 1337.1954 | 1252.0905 | 1198.9601 | 1151.3651 | 1123.0004 | 1096.9445 | 1076.5932 | 1064.0318 | 1052.1942 | 1044.6743 | 1038.0798 | 1031.9279
17.0688 | 56 | 0 | 0 | 0 | 0 | 0 | 0 | 0 | 0 | 2055.0565 | 2055.5409 | 2055.9488 | 2003.9711 | 1675.46 | 1475.1276 | 1369.6272 | 1280.4816 | 1224.9678 | 1175.3283 | 1145.7858 | 1118.6746 | 1097.5167 | 1084.4653 | 1072.1713 | 1064.3642 | 1057.5196 | 1051.1358
17.3736 | 57 | 0 | 0 | 0 | 0 | 0 | 0 | 0 | 0 | 2091.8697 | 2092.3628 | 2092.778 | 2075.0164 | 1724.8346 | 1513.2664 | 1402.445 | 1309.1217 | 1251.153 | 1199.4135 | 1168.6636 | 1140.4722 | 1118.4899 | 1104.938 | 1092.1782 | 1084.0781 | 1076.9784 | 1070.3583
17.6784 | 58 | 0 | 0 | 0 | 0 | 0 | 0 | 0 | 0 | 2128.683 | 2129.1847 | 2129.6072 | 2129.8827 | 1775.3442 | 1552.0058 | 1435.6559 | 1338.0142 | 1277.5176 | 1223.6215 | 1191.6344 | 1162.3378 | 1139.5129 | 1125.4499 | 1112.2148 | 1103.8159 | 1096.4563 | 1089.5953
17.9832 | 59 | 0 | 0 | 0 | 0 | 0 | 0 | 0 | 0 | 2165.4962 | 2166.0066 | 2166.4364 | 2166.7167 | 1827.0285 | 1591.3601 | 1469.2668 | 1367.1623 | 1304.0634 | 1247.9534 | 1214.6987 | 1184.2715 | 1160.5859 | 1146.0013 | 1132.2814 | 1123.5779 | 1115.9532 | 1108.8468
18.288 | 60 | 0 | 0 | 0 | 0 | 0 | 0 | 0 | 0 | 0 | 2202.8285 | 2203.2656 | 2203.5507 | 1879.9289 | 1631.3441 | 1503.2852 | 1396.5696 | 1330.7922 | 1272.41 | 1237.8572 | 1206.2739 | 1181.709 | 1166.5922 | 1152.3779 | 1143.3639 | 1135.4693 | 1128.113
18.5928 | 61 | 0 | 0 | 0 | 0 | 0 | 0 | 0 | 0 | 0 | 2239.6504 | 2240.0948 | 2240.3846 | 1934.0888 | 1671.973 | 1537.7185 | 1426.2394 | 1357.7061 | 1296.9924 | 1261.1105 | 1228.3451 | 1202.8825 | 1187.2227 | 1172.5044 | 1163.1741 | 1155.0045 | 1147.3938
18.8976 | 62 | 0 | 0 | 0 | 0 | 0 | 0 | 0 | 0 | 0 | 2276.4724 | 2276.9241 | 2277.2186 | 1989.5538 | 1713.2625 | 1572.5743 | 1456.1753 | 1384.8068 | 1321.7015 | 1284.459 | 1250.4854 | 1224.1066 | 1207.893 | 1192.661 | 1183.0085 | 1174.5589 | 1166.6892
19.2024 | 63 | 0 | 0 | 0 | 0 | 0 | 0 | 0 | 0 | 0 | 2313.2943 | 2313.7533 | 2314.0526 | 2046.3716 | 1755.2289 | 1607.8603 | 1486.3809 | 1412.0964 | 1346.5383 | 1307.9034 | 1272.6953 | 1245.3814 | 1228.6032 | 1212.8477 | 1202.8671 | 1194.1325 | 1185.9992
19.5072 | 64 | 0 | 0 | 0 | 0 | 0 | 0 | 0 | 0 | 0 | 2350.1162 | 2350.5825 | 2350.8866 | 2104.5923 | 1797.8889 | 1643.5847 | 1516.8598 | 1439.5768 | 1371.5038 | 1331.4443 | 1294.9751 | 1266.707 | 1249.3533 | 1233.0647 | 1222.7499 | 1213.7253 | 1205.3238
19.812 | 65 | 0 | 0 | 0 | 0 | 0 | 0 | 0 | 0 | 0 | 2386.9382 | 2387.4117 | 2387.7206 | 2164.2685 | 1841.26 | 1679.7557 | 1547.6159 | 1467.2501 | 1396.5989 | 1355.0823 | 1317.325 | 1288.0838 | 1270.1435 | 1253.312 | 1242.6571 | 1233.3374 | 1224.6632
20.1168 | 66 | 0 | 0 | 0 | 0 | 0 | 0 | 0 | 0 | 0 | 2423.7601 | 2424.241 | 2424.5546 | 2225.4555 | 1885.3599 | 1716.3817 | 1578.6528 | 1495.1183 | 1421.8248 | 1378.8179 | 1339.7454 | 1309.5118 | 1290.974 | 1273.5896 | 1262.5887 | 1252.9688 | 1244.0172
20.4216 | 67 | 0 | 0 | 0 | 0 | 0 | 0 | 0 | 0 | 0 | 2460.582 | 2461.0702 | 2461.3886 | 2288.2115 | 1930.2074 | 1753.4712 | 1609.9744 | 1523.1834 | 1447.1824 | 1402.6518 | 1362.2366 | 1330.9913 | 1311.8448 | 1293.8976 | 1282.5447 | 1272.6194 | 1263.3859
20.7264 | 68 | 0 | 0 | 0 | 0 | 0 | 0 | 0 | 0 | 0 | 2497.404 | 2497.8994 | 2498.2226 | 2352.5974 | 1975.8215 | 1791.0333 | 1641.5848 | 1551.4476 | 1472.6728 | 1426.5847 | 1384.7991 | 1352.5224 | 1332.756 | 1314.2362 | 1302.5251 | 1292.2895 | 1282.7694
21.0312 | 69 | 0 | 0 | 0 | 0 | 0 | 0 | 0 | 0 | 0 | 2534.2259 | 2534.7287 | 2535.0566 | 2418.6777 | 2022.222 | 1829.0769 | 1673.4878 | 1579.9129 | 1498.297 | 1450.617 | 1407.433 | 1374.1053 | 1353.7078 | 1334.6053 | 1322.5301 | 1311.9788 | 1302.1675
21.336 | 70 | 0 | 0 | 0 | 0 | 0 | 0 | 0 | 0 | 0 | 2571.0478 | 2571.5579 | 2571.8905 | 2486.5201 | 2069.4294 | 1867.6114 | 1705.6876 | 1608.5815 | 1524.056 | 1474.7495 | 1430.1388 | 1395.7402 | 1374.7003 | 1355.005 | 1342.5595 | 1331.6876 | 1321.5805
21.6408 | 71 | 0 | 0 | 0 | 0 | 0 | 0 | 0 | 0 | 0 | 2607.8698 | 2608.3871 | 2608.7245 | 2556.1962 | 2117.4651 | 1906.6463 | 1738.1883 | 1637.4557 | 1549.951 | 1498.9827 | 1452.9168 | 1417.4273 | 1395.7335 | 1375.4354 | 1362.6136 | 1351.4158 | 1341.0082
21.9456 | 72 | 0 | 0 | 0 | 0 | 0 | 0 | 0 | 0 | 0 | 2644.6917 | 2645.2164 | 2645.5585 | 2627.7811 | 2166.351 | 1946.1915 | 1770.9942 | 1666.5376 | 1575.983 | 1523.3173 | 1475.7673 | 1439.1668 | 1416.8077 | 1395.8966 | 1382.6923 | 1371.1635 | 1360.4507
22.2504 | 73 | 0 | 0 | 0 | 0 | 0 | 0 | 0 | 0 | 0 | 2681.5137 | 2682.0456 | 2682.3925 | 2682.7335 | 2216.1098 | 1986.2571 | 1804.1096 | 1695.8295 | 1602.1531 | 1547.754 | 1498.6907 | 1460.9589 | 1437.923 | 1416.3887 | 1402.7957 | 1390.9307 | 1379.908
22.5552 | 74 | 0 | 0 | 0 | 0 | 0 | 0 | 0 | 0 | 0 | 2718.3356 | 2718.8749 | 2719.2265 | 2719.5722 | 2266.7652 | 2026.8533 | 1837.5389 | 1725.3336 | 1628.4624 | 1572.2934 | 1521.6874 | 1482.8037 | 1459.0794 | 1436.9116 | 1422.9238 | 1410.7173 | 1399.3801
22.86 | 75 | 0 | 0 | 0 | 0 | 0 | 0 | 0 | 0 | 0 | 0 | 2755.7041 | 2756.0606 | 2756.4109 | 2318.3416 | 2067.9908 | 1871.2866 | 1755.0523 | 1654.912 | 1596.936 | 1544.7577 | 1504.7015 | 1480.2771 | 1457.4655 | 1443.0767 | 1430.5235 | 1418.867
23.1648 | 76 | 0 | 0 | 0 | 0 | 0 | 0 | 0 | 0 | 0 | 0 | 2792.5333 | 2792.8946 | 2793.2495 | 2370.8644 | 2109.6805 | 1905.3572 | 1784.9879 | 1681.503 | 1621.6827 | 1567.9018 | 1526.6525 | 1501.5162 | 1478.0505 | 1463.2545 | 1450.3493 | 1438.3688
23.4696 | 77 | 0 | 0 | 0 | 0 | 0 | 0 | 0 | 0 | 0 | 0 | 2829.3626 | 2829.7286 | 2830.0882 | 2424.3598 | 2151.9335 | 1939.7554 | 1815.1429 | 1708.2367 | 1646.5339 | 1591.1203 | 1548.6568 | 1522.7968 | 1498.6666 | 1483.457 | 1470.1947 | 1457.8855
23.7744 | 78 | 0 | 0 | 0 | 0 | 0 | 0 | 0 | 0 | 0 | 0 | 2866.1918 | 2866.5626 | 2866.9269 | 2478.8551 | 2194.7615 | 1974.486 | 1845.5195 | 1735.114 | 1671.4905 | 1614.4135 | 1570.7146 | 1544.119 | 1519.3139 | 1503.6845 | 1490.0597 | 1477.417
24.0792 | 79 | 0 | 0 | 0 | 0 | 0 | 0 | 0 | 0 | 0 | 0 | 2903.0211 | 2903.3966 | 2903.7656 | 2534.3786 | 2238.1761 | 2009.5537 | 1876.1204 | 1762.1363 | 1696.5531 | 1637.7817 | 1592.8262 | 1565.483 | 1539.9924 | 1523.937 | 1509.9444 | 1496.9635
24.384 | 80 | 0 | 0 | 0 | 0 | 0 | 0 | 0 | 0 | 0 | 0 | 2939.8503 | 2940.2306 | 2940.6043 | 2590.9597 | 2282.1895 | 2044.9636 | 1906.9479 | 1789.3046 | 1721.7223 | 1661.2252 | 1614.9917 | 1586.889 | 1560.7023 | 1544.2144 | 1529.8488 | 1516.5249
* See the Notes tab, below, for details of contributions made by Frank Di Marzio.
[5 empty] | Values which are less than | 165 | are formatted as shown to indicate a base smaller than is achievable.
[5 empty] | Values which are greater than | 650 | are formatted as shown to indicate a base larger than is achievable.
[5 empty] | Cells that are |  | occur where the Near Point is greater than the Far Point (impossible, at least for us.)
Important: Mount Far homologs such that their separation is equal to Window Separation + Resulting OFD. (For example, if your mount's window separation
is 62mm and the Resulting OFD calculated here is 1.5mm, then your Far homologs should be mounted with a separation of 62 + 1.5 = 63.5mm.) Then, if you
have faithfully adhered to the table above, adjusting Base appropriately when shooting, the Near homologs of every view will fall right at the Window.
Note: This spreadsheet was designed to be printed on a single sheet of paper - use a thick matte paper like Epson Heavyweight Matte and have it laminated for your camera bag.
Do a "File / Print Preview" to see what it looks like.
Also: If you unprotect this sheet and make changes to the NEAR and FAR distances chosen by the author, you will mess up this conditional formatting. Proceed at your own risk.
Here are the formulas used for the Base calculations:
When the Far:Near ratio is greater than or equal to 2:
Base=(FL/30)*(VFL/FL)*(Di/(Di+VFL))*(1-(FL*(Near+Far)/(2*304.8*Near*Far)))*(%MAOFD/100)*(304.8*(Near*Far)/(Far-Near))*((1/FL)-(1/(2*(304.8*Near*Far/(Near+Far)))))
or, reducing it a bit:
Base=(VFL/30)*(Di/(Di+VFL))*(1-(FL*(Near+Far)/(2*304.8*Near*Far)))*(%MAOFD/100)*(304.8*(Near*Far)/(Far-Near))*((1/FL)-(1/(2*(304.8*Near*Far/(Near+Far)))))
Note that as Camera FL is decreased, base is increased proportionately.
Note that the % MAOFD Desired is typically 100, but this can be increased or decreased to cater to personal preference or to generate artistic or surreal effects.
When the Far:Near ratio is less than 2:
Base=(FL/30)*(VFL/FL)*(Di/(Di+VFL))*(1-(FL*(Near+Far)/(2*304.8*Near*Far)))*(%MAOFD/100)*(304.8*(Near*2*Near)/(2*Near-Near))*((1/FL)-(1/(2*(304.8*Near*2*Near/(Near+2*Near)))))
or, reducing it a bit:
Base=(VFL/30)*(Di/(Di+VFL))*(1-(FL*(Near+Far)/(2*304.8*Near*Far)))*(%MAOFD/100)*(304.8*(Near*2*Near)/(2*Near-Near))*((1/FL)-(1/(2*(304.8*Near*2*Near/(Near+2*Near)))))
Note that this formula is identical to that used when the Far:Near ratio is greater than 2, except that all occurrences of the Far value have been replaced with 2x Near.
This means that for Far:Near ratios less than 2, the base will be fixed at the value had when Far is exactly twice the Near. This yields results equivalent to a smooth
and continuous reduction of your chosen % of MAOFD desired, as the Far:Near ratio falls toward 1:1. By preventing the base from getting larger as the Far:Near
ratio shrinks below 2:1, unnatural exaggeration of depth is avoided in subjects which are inherently shallow.
Here are the formulas used for the other calculations:
Viewer Lens-To-Film Distance, Do, to achieve the specified Viewer Image Distance (mm):
Do = 1 / (( 1 / VFL ) + ( 1 / Di ))
where Di is the Viewer Image Distance you've specified and VFL is the Viewer Focal Length
Viewer Magnification:
M = 254 / VFL + 254 / Di
where Di is the Viewer Image Distance you've specified and VFL is the Viewer Focal Length
Note:
254 / Magnification = Lens-to-Film Distance AND 254 / Lens-To-Film Distance = Magnification
This is true, independent of Focal Length.
Here are some 3D "truths" to consider:
On compensating mismatched Camera and Viewer FLs:
Increasing the stereo base increases on-film deviation without changing the relative size of subjects, BUT large bases (hyperstereo) do cause us to perceive subjects as being smaller
(even though they aren't, as measured on-film) and subjects appear farther apart along the z-axis, while small bases (hypostereo) cause us to perceive subjects as being larger (even
though they aren't, as measured on-film) and subjects appear closer together along the z-axis. Punchline: Increasing base increases OFD, thus STRETCHING the z-axis.
Increasing the focal length increases on-film deviation AND increases the size of all subjects within the image, as measured on-film, BUT without changing the relative sizes of subjects
along the z-axis. Punchline: Increasing focal length increases OFD, thus STRETCHING the z-axis. Decreasing the base can compensate this.
McKay's choice to decrease base when focal length is decreased is INCORRECT - he is exacerbating the problem by actually doubling the loss in deviation caused by going to a shorter
focal length. In other words, if he halves his focal length, that causes his OFD to be cut in half but he makes it worse by cutting it in half again!
My choice (and David Lee's and others') to increase base when focal length is decreased, is CORRECT - we maintain whatever on-film deviation we have chosen across all focal
lengths by compensating the loss in deviation suffered when going to a shorter focal length (or the gain in deviation suffered when going to a longer focal length.) The "Lens Factor" in
David Lee's formula increases base when FL is decreased. This is similar to the compensation I independently applied when incorporating the J. Bercovitz formula within this spreadsheet.
A compensation factor of VFL / FL works fine for a viewer focused at Infinity, but the following compensation factor, CF, can be used to accommodate any Viewer Image Distance:
CF = (VFL/FL) [ Di / (VFL+Di) ] [ 1-(FL*(Near+Far)/(2*Near*Far)) ]
where Di is your chosen value of Viewer Image Distance.
If you intend to use the viewer with it focused at Infinity, specify a very large Viewer Image Distance value, like 1000000 (one million) millimeters.
For the J. Bercovitz formula (which I believe to be the only formula that perfectly matches the geometry of stereopsis) see: "Eqn 3" at http://home.vicnet.net.au/~vic3d/bases.html
For David Lee's formula (which delivers bases very close to mine), see "The Complete Formula" at http://www.berezin.com/3d/Tech/lens_separation_in_stereo_photog.htm
On "cardboarding" :
Decreasing the camera's distance to the nearest subject increases on-film deviation AND also changes the perspective - the relative sizes of subjects along the z-axis will be altered,
with the nearest subjects being affected the most - their x-y dimensions increasing as camera distance is decreased. Moving closer can achieve the same subject sizes on-film as
going to a longer focal length, BUT going to a longer focal length WILL increase the probability of "cardboarding", even with foreground subjects, but especially with subjects that are
farther away. Moving closer does not induce "cardboarding." Moving closer makes things look "rounder", especially near objects. Punchline: If you want to avoid cardboarding,
get closer to your subjects. That's it basically. Stuff that's close will look rounder than stuff that's far away.
I believe the oft' spoken observation that human subjects are more prone to cardboarding than other subjects is due in part to how perfectly motionless an otherwise lifelike
representation of a human is in the 3D viewer. Not only is the person not moving, our point of view relative to that person is disturbingly fixed. In the real world, we just don't hold still
that well. The constant shifting and turning, even of a person standing in place, combined with that of the observer, greatly enhances the observer's perception of the subject's form.
I think all normally animated subjects are somewhat difficult to accept in 3D stills and the higher the quality of the image (the greater it's plasticity and "believability" overall), the less
palatable will be a lifeless being. Even a falling leaf, suspended in mid air, can be disconcerting in a 3D still, though very appealing and easily tolerated in 2D. I believe the disappointment
associated with suspended animation in 3D stills contributes greatly to our intolerance for cardboarding.
Mike Davis
[9 empty] | The latest version of this spreadsheet can be found at: | http://www.AccessZ.com/tools.htm
The Viewer Image Distance specifies how closely you expect your intended audience to focus the viewer image. Focusing more closely increases the viewer magnification, but simultaneously requires correspondingly smaller stereo bases to maintain your specified value for % MAOFD Desired. Specify a value of one million millimeters if you intend to use a viewer with focus fixed at Infinity. If viewer focus is adjustable, I recommend specifying the smallest Viewer Image Distance your intended audience can achieve (254mm?). Otherwise, when looking at the mounted views, which were shot using the bases calculated here, users who can focus more closely than the Viewer Image Distance you specified will have to either diverge their eyes to fuse Far homologs (when Near homologs are mounted to the Window) OR they will have to focus closer to Infinity (increasing the Lens-To-Film distance) to reduce the magnification. The average adult with healthy vision can focus no closer than 254 mm (10 inches). Also note that some viewers may not permit sufficient focus adjustment to suit the value you specify. Refer to the calculated Lens-To-Film Distance necessary to achieve your specified Viewer Image Distance. (The Lens-To-Film distance is usually measured from the middle of the lens, not from the rear of the lens.) Remember that by specifying a Viewer Image Distance that accommodates your closest-focusing users, bases will be reduced proportionally, thus allowing you to specify a % of MAOFD Desired value as high as 100, with no concern for anyone having to diverge their eyes to fuse Far homologs.

## Notes
August 8, 2004
The following notes are those of Frank Di Marzio, frank@trinity.unimelb.edu.au. On August 5, 2004, Frank generously supplied several changes to v5.1 of my spreadsheet. I reviewed them and was very happy to incorporate them with no change to his math, and just a couple of cosmetic changes to new text. The most significant contribution Frank has made is to improve the accuracy of the compensation for any mismatch between viewer focal length and camera focal length, taking into account the intended focus distance when using the viewer, updating my original compensation factor, simply VFL/FL, with the formula shown below.
I really appreciate your enhancements Frank and I'm sure others will, too! Thanks!
Mike Davis
-----
Included a close focus distance input at line 6 to allow a better correction for camera/viewer focal length mismatch.
The on-film deviation now includes part of the whole correction for this camera/viewer mismatch. The complete correction that yields the same angular magnification for both camera and viewer is
(VFL/FL) [ Di / (VFL+Di) ] [ 1-(FL*(Near+Far)/(2*Near*Far)) ]
where Di is the image distance in the viewer and is set as the input close focus distance. The last term [ 1- ... ] is not included in the calculation of the on-film deviation since it is generally close to one. However, the entire correction is used in determining the stereo bases.
Inserted a blank line at line 7 to separate the headings Close Focus Distance (mm) and FAR (ft).
In calculating the bases, the first part of the equation you use (the on-film deviation) is simply replaced with Z4. In this way, most of the correction for camera/viewer mismatch is automatically included.
Inserted two lines of notes relating to image distance at lines 99 and 100.
Amended the Base equation for F:N>=2 to include the complete correction for camera/viewer mismatch at lines 111 and 113. The same thing was done for F:N<2 at lines 121 and 123.
Added a note about %maofd at line 116. The reason 80% of the maofd seems reasonable is because the correction VFL/FL is only an approximation to the true correction. If you use, for example, a 50mm camera and a 60mm viewer, the true correction is about 80% of the correction VFL/FL. Hence the complete correction allows one to use 100% of the maofd as the ideal value.
In line 148, I changed "This is the same compensation ..." to read "This is similar to the compensation ...".
I deleted the old line which would have appeared at line 149 and replaced it with text ranging over lines 149 to 151. The extra text describes the new compensating factor.
I set the bases to zero for all cases where near = far.
-----