## Main
Stereo Base in Millimeters (for Macro Distances) | [11 empty] | v6.1m |  |  | Michael K. Davis | [7 empty] | http://www.AccessZ.com |  |  |  |  | With Enhancements by Frank Di Marzio *
Viewer FL (mm): |  | 43 |  |  | * Effective FL (mm): |  |  |  | 50 |  |  | % MAOFD Desired: |  |  |  | 100 |  |  | Viewer Image Distance (mm): | [5 empty] | 1000000 |  |  |  | Resulting On-Film Deviation (mm): | [6 empty] | 1.4333
Minimum Achievable Base (mm): |  |  |  |  | 1 |  |  | Maximum Achievable Base (mm): | [6 empty] | 16 |  |  | Viewer Lens-To-Film Distance (mm): | [6 empty] | 42.9982 |  |  |  | Viewer Angular Magnification: | [6 empty] | 5.8142
|  | FAR | ð
NEAR ò | (cm) | 2.54 | 5.08 | 7.62 | 10.16 | 12.7 | 15.24 | 17.78 | 20.32 | 22.86 | 25.4 | 27.94 | 30.48 | 33.02 | 35.56 | 38.1 | 40.64 | 43.18 | 45.72 | 48.26 | 50.8 | 53.34 | 55.88 | 58.42 | 60.96 | 63.5 | 66.04 | 68.58 | 71.12 | 73.66 | 76.2 | 78.74 | 81.28 | 83.82 | 86.36 | 88.9
(cm) | (in) | 1 | 2 | 3 | 4 | 5 | 6 | 7 | 8 | 9 | 10 | 11 | 12 | 13 | 14 | 15 | 16 | 17 | 18 | 19 | 20 | 21 | 22 | 23 | 24 | 25 | 26 | 27 | 28 | 29 | 30 | 31 | 32 | 33 | 34 | 35
0.635 | 0.25 | -3.7318 | -2.4462 | -2.117 | -1.9672 | -1.8818 | -1.8266 | -1.7879 | -1.7594 | -1.7375 | -1.7202 | -1.7061 | -1.6944 | -1.6845 | -1.6762 | -1.6689 | -1.6626 | -1.657 | -1.6521 | -1.6477 | -1.6438 | -1.6402 | -1.637 | -1.634 | -1.6313 | -1.6288 | -1.6265 | -1.6244 | -1.6225 | -1.6206 | -1.6189 | -1.6173 | -1.6158 | -1.6144 | -1.6131 | -1.6119
1.27 | 0.5 | -2.7764 | -1.0356 | -0.73442 | -0.61376 | -0.54933 | -0.5094 | -0.48228 | -0.46266 | -0.44783 | -0.43622 | -0.4269 | -0.41924 | -0.41283 | -0.40741 | -0.40274 | -0.3987 | -0.39515 | -0.39202 | -0.38923 | -0.38673 | -0.38448 | -0.38245 | -0.3806 | -0.37891 | -0.37735 | -0.37593 | -0.37461 | -0.37339 | -0.37225 | -0.37119 | -0.37021 | -0.36928 | -0.36842 | -0.3676 | -0.36684
1.905 | 0.75 | -1.3715 | -0.56544 | -0.29862 | -0.20957 | -0.16657 | -0.14163 | -0.12548 | -0.11421 | -0.10594 | -0.099607 | -0.094617 | -0.090586 | -0.087263 | -0.084478 | -0.082112 | -0.080076 | -0.078307 | -0.076755 | -0.075384 | -0.074163 | -0.073069 | -0.072083 | -0.071191 | -0.070379 | -0.069637 | -0.068957 | -0.068331 | -0.067752 | -0.067217 | -0.066719 | -0.066256 | -0.065823 | -0.065419 | -0.065039 | -0.064682
2.54 | 1 | 0 | -0.33047 | -0.10654 | -0.051496 | -0.02985 | -0.019214 | -0.013243 | -0.0095774 | -0.0071783 | -0.0055299 | -0.0043538 | -0.0034886 | -0.0028362 | -0.0023338 | -0.00194 | -0.0016268 | -0.0013744 | -0.0011685 | -0.00099907 | -0.0008583 | -0.00074044 | -0.00064108 | -0.00055679 | -0.00048487 | -0.00042321 | -0.0003701 | -0.00032416 | -0.00028429 | -0.00024956 | -0.00021923 | -0.00019266 | -0.00016933 | -0.00014881 | -0.00013072 | -0.00011475
3.175 | 1.25 | 0 | -0.092147 | -0.020809 | -0.0014825 | 0.00030095 | 0.0027105 | 0.0057423 | 0.0086533 | 0.011265 | 0.013559 | 0.015565 | 0.017323 | 0.018868 | 0.020235 | 0.021449 | 0.022535 | 0.02351 | 0.024391 | 0.025189 | 0.025916 | 0.02658 | 0.027189 | 0.027751 | 0.028269 | 0.028749 | 0.029194 | 0.029609 | 0.029997 | 0.030359 | 0.030698 | 0.031017 | 0.031318 | 0.031601 | 0.031868 | 0.03212
3.81 | 1.5 | 0 | 0.0051011 | 0.00054171 | 0.016703 | 0.033706 | 0.047071 | 0.057408 | 0.065533 | 0.072051 | 0.077382 | 0.081815 | 0.085556 | 0.088754 | 0.091518 | 0.09393 | 0.096052 | 0.097934 | 0.099614 | 0.10112 | 0.10249 | 0.10372 | 0.10485 | 0.10588 | 0.10683 | 0.1077 | 0.10851 | 0.10926 | 0.10995 | 0.1106 | 0.11121 | 0.11178 | 0.11231 | 0.11281 | 0.11329 | 0.11373
4.445 | 1.75 | 0 | 0.021738 | 0.043625 | 0.083077 | 0.11359 | 0.13459 | 0.14982 | 0.16136 | 0.17039 | 0.17764 | 0.1836 | 0.18858 | 0.1928 | 0.19642 | 0.19956 | 0.20232 | 0.20475 | 0.20692 | 0.20886 | 0.2106 | 0.21218 | 0.21362 | 0.21493 | 0.21614 | 0.21725 | 0.21827 | 0.21922 | 0.2201 | 0.22092 | 0.22168 | 0.2224 | 0.22307 | 0.2237 | 0.2243 | 0.22486
5.08 | 2 | 0 | 0 | 0.13709 | 0.19963 | 0.23478 | 0.25823 | 0.27499 | 0.28756 | 0.29734 | 0.30516 | 0.31156 | 0.3169 | 0.32142 | 0.32529 | 0.32864 | 0.33157 | 0.33416 | 0.33647 | 0.33853 | 0.34038 | 0.34206 | 0.34358 | 0.34497 | 0.34625 | 0.34742 | 0.34851 | 0.34951 | 0.35044 | 0.35131 | 0.35212 | 0.35288 | 0.35359 | 0.35426 | 0.35488 | 0.35548
5.715 | 2.25 | 0 | 0 | 0.26414 | 0.35654 | 0.39836 | 0.41627 | 0.42983 | 0.44031 | 0.44862 | 0.45536 | 0.46092 | 0.46559 | 0.46956 | 0.47297 | 0.47595 | 0.47856 | 0.48087 | 0.48292 | 0.48477 | 0.48643 | 0.48794 | 0.48931 | 0.49056 | 0.49171 | 0.49277 | 0.49375 | 0.49465 | 0.4955 | 0.49628 | 0.49701 | 0.4977 | 0.49834 | 0.49895 | 0.49952 | 0.50006
6.35 | 2.5 | 0 | 0 | 0.41471 | 0.53697 | 0.61033 | 0.61033 | 0.61407 | 0.61835 | 0.62239 | 0.62601 | 0.6292 | 0.63199 | 0.63445 | 0.63663 | 0.63855 | 0.64027 | 0.64182 | 0.64321 | 0.64447 | 0.64561 | 0.64665 | 0.64761 | 0.64849 | 0.6493 | 0.65005 | 0.65075 | 0.65139 | 0.652 | 0.65256 | 0.65309 | 0.65359 | 0.65405 | 0.65449 | 0.65491 | 0.6553
6.985 | 2.75 | 0 | 0 | 0.58237 | 0.73449 | 0.82577 | 0.84477 | 0.82937 | 0.82203 | 0.81828 | 0.8163 | 0.81528 | 0.81479 | 0.81463 | 0.81464 | 0.81478 | 0.81498 | 0.81521 | 0.81547 | 0.81574 | 0.81601 | 0.81628 | 0.81654 | 0.81679 | 0.81704 | 0.81727 | 0.8175 | 0.81771 | 0.81792 | 0.81812 | 0.81831 | 0.81849 | 0.81866 | 0.81883 | 0.81898 | 0.81914
7.62 | 3 | 0 | 0 | 0 | 0.94484 | 1.054 | 1.1268 | 1.0791 | 1.0529 | 1.0369 | 1.0263 | 1.0189 | 1.0134 | 1.0094 | 1.0062 | 1.0037 | 1.0017 | 0.99999 | 0.99861 | 0.99745 | 0.99645 | 0.9956 | 0.99486 | 0.99422 | 0.99365 | 0.99315 | 0.9927 | 0.99231 | 0.99195 | 0.99162 | 0.99133 | 0.99107 | 0.99082 | 0.9906 | 0.9904 | 0.99021
8.255 | 3.25 | 0 | 0 | 0 | 1.1651 | 1.2922 | 1.3769 | 1.3682 | 1.3137 | 1.2797 | 1.2567 | 1.2403 | 1.228 | 1.2185 | 1.2109 | 1.2048 | 1.1998 | 1.1956 | 1.192 | 1.1889 | 1.1862 | 1.1839 | 1.1818 | 1.18 | 1.1783 | 1.1769 | 1.1755 | 1.1743 | 1.1732 | 1.1722 | 1.1713 | 1.1704 | 1.1696 | 1.1689 | 1.1682 | 1.1676
8.89 | 3.5 | 0 | 0 | 0 | 1.393 | 1.538 | 1.6347 | 1.7038 | 1.6079 | 1.5487 | 1.5088 | 1.4802 | 1.4587 | 1.4421 | 1.4289 | 1.4181 | 1.4091 | 1.4016 | 1.3952 | 1.3897 | 1.3848 | 1.3806 | 1.3769 | 1.3735 | 1.3705 | 1.3678 | 1.3654 | 1.3632 | 1.3611 | 1.3593 | 1.3575 | 1.356 | 1.3545 | 1.3531 | 1.3519 | 1.3507
9.525 | 3.75 | 0 | 0 | 0 | 1.6272 | 1.7901 | 1.8987 | 1.9763 | 1.9408 | 1.847 | 1.7844 | 1.7398 | 1.7065 | 1.6808 | 1.6603 | 1.6436 | 1.6298 | 1.6181 | 1.6082 | 1.5996 | 1.5921 | 1.5856 | 1.5798 | 1.5746 | 1.5699 | 1.5657 | 1.5619 | 1.5585 | 1.5553 | 1.5524 | 1.5497 | 1.5473 | 1.545 | 1.5428 | 1.5408 | 1.539
10.16 | 4 | 0 | 0 | 0 | 0 | 2.0472 | 2.1678 | 2.2539 | 2.3185 | 2.1781 | 2.0857 | 2.0206 | 1.9723 | 1.9351 | 1.9056 | 1.8816 | 1.8618 | 1.8451 | 1.8309 | 1.8187 | 1.808 | 1.7986 | 1.7903 | 1.783 | 1.7763 | 1.7703 | 1.7649 | 1.76 | 1.7555 | 1.7513 | 1.7475 | 1.744 | 1.7407 | 1.7377 | 1.7349 | 1.7323
10.795 | 4.25 | 0 | 0 | 0 | 0 | 2.3085 | 2.441 | 2.5357 | 2.6067 | 2.5466 | 2.4157 | 2.3245 | 2.2574 | 2.206 | 2.1655 | 2.1327 | 2.1056 | 2.0829 | 2.0636 | 2.0469 | 2.0325 | 2.0198 | 2.0086 | 1.9986 | 1.9896 | 1.9816 | 1.9742 | 1.9676 | 1.9615 | 1.9559 | 1.9508 | 1.9461 | 1.9417 | 1.9376 | 1.9338 | 1.9302
11.43 | 4.5 | 0 | 0 | 0 | 0 | 2.5732 | 2.7177 | 2.8209 | 2.8983 | 2.9585 | 2.7778 | 2.6537 | 2.5633 | 2.4946 | 2.4407 | 2.3973 | 2.3616 | 2.3317 | 2.3064 | 2.2846 | 2.2657 | 2.2491 | 2.2345 | 2.2215 | 2.2098 | 2.1993 | 2.1898 | 2.1812 | 2.1733 | 2.1661 | 2.1594 | 2.1533 | 2.1476 | 2.1423 | 2.1374 | 2.1328
12.065 | 4.75 | 0 | 0 | 0 | 0 | 2.8409 | 2.9973 | 3.109 | 3.1928 | 3.2579 | 3.1761 | 3.0109 | 2.8919 | 2.8023 | 2.7323 | 2.6763 | 2.6303 | 2.5921 | 2.5597 | 2.5319 | 2.5078 | 2.4868 | 2.4682 | 2.4517 | 2.4369 | 2.4237 | 2.4117 | 2.4008 | 2.3908 | 2.3817 | 2.3733 | 2.3655 | 2.3584 | 2.3517 | 2.3455 | 2.3398
12.7 | 5 | 0 | 0 | 0 | 0 | 0 | 3.2793 | 3.3996 | 3.4898 | 3.5599 | 3.616 | 3.3994 | 3.2454 | 3.1305 | 3.0414 | 2.9704 | 2.9125 | 2.8644 | 2.8238 | 2.7891 | 2.7591 | 2.7329 | 2.7098 | 2.6894 | 2.6711 | 2.6547 | 2.6398 | 2.6263 | 2.614 | 2.6028 | 2.5924 | 2.5829 | 2.5741 | 2.5659 | 2.5583 | 2.5512
13.335 | 5.25 | 0 | 0 | 0 | 0 | 0 | 3.5635 | 3.6923 | 3.7889 | 3.864 | 3.9241 | 3.823 | 3.6264 | 3.481 | 3.3693 | 3.2807 | 3.2089 | 3.1494 | 3.0994 | 3.0567 | 3.0199 | 2.9878 | 2.9596 | 2.9347 | 2.9124 | 2.8924 | 2.8743 | 2.858 | 2.8431 | 2.8294 | 2.8169 | 2.8053 | 2.7947 | 2.7848 | 2.7756 | 2.767
13.97 | 5.5 | 0 | 0 | 0 | 0 | 0 | 3.8495 | 3.9868 | 4.0898 | 4.1699 | 4.234 | 4.2864 | 4.0378 | 3.856 | 3.7174 | 3.6084 | 3.5203 | 3.4477 | 3.3868 | 3.335 | 3.2905 | 3.2518 | 3.2178 | 3.1878 | 3.161 | 3.137 | 3.1154 | 3.0958 | 3.0779 | 3.0616 | 3.0467 | 3.0329 | 3.0202 | 3.0084 | 2.9974 | 2.9872
14.605 | 5.75 | 0 | 0 | 0 | 0 | 0 | 4.1371 | 4.283 | 4.3923 | 4.4774 | 4.5455 | 4.6012 | 4.4831 | 4.2578 | 4.0876 | 3.9545 | 3.8477 | 3.76 | 3.6867 | 3.6246 | 3.5714 | 3.5251 | 3.4846 | 3.4489 | 3.4171 | 3.3886 | 3.363 | 3.3398 | 3.3187 | 3.2995 | 3.2818 | 3.2656 | 3.2506 | 3.2367 | 3.2238 | 3.2118
15.24 | 6 | 0 | 0 | 0 | 0 | 0 | 0 | 4.5805 | 4.6963 | 4.7863 | 4.8584 | 4.9173 | 4.9664 | 4.6892 | 4.4817 | 4.3207 | 4.1922 | 4.0872 | 3.9999 | 3.9261 | 3.8629 | 3.8082 | 3.7605 | 3.7183 | 3.6809 | 3.6475 | 3.6175 | 3.5903 | 3.5656 | 3.5431 | 3.5225 | 3.5035 | 3.486 | 3.4698 | 3.4548 | 3.4408
15.875 | 6.25 | 0 | 0 | 0 | 0 | 0 | 0 | 4.8793 | 5.0014 | 5.0965 | 5.1725 | 5.2347 | 5.2865 | 5.1533 | 4.902 | 4.7086 | 4.5551 | 4.4303 | 4.3269 | 4.2399 | 4.1656 | 4.1015 | 4.0456 | 3.9964 | 3.9528 | 3.9138 | 3.8789 | 3.8473 | 3.8187 | 3.7926 | 3.7687 | 3.7467 | 3.7265 | 3.7078 | 3.6904 | 3.6743
16.51 | 6.5 | 0 | 0 | 0 | 0 | 0 | 0 | 5.1791 | 5.3077 | 5.4077 | 5.4877 | 5.5531 | 5.6077 | 5.6538 | 5.351 | 5.1198 | 4.9376 | 4.7903 | 4.6688 | 4.5669 | 4.4801 | 4.4054 | 4.3404 | 4.2834 | 4.2329 | 4.1879 | 4.1475 | 4.1111 | 4.0781 | 4.0481 | 4.0206 | 3.9954 | 3.9722 | 3.9507 | 3.9308 | 3.9124
17.145 | 6.75 | 0 | 0 | 0 | 0 | 0 | 0 | 5.4799 | 5.6149 | 5.7199 | 5.8038 | 5.8725 | 5.9298 | 5.9783 | 5.8316 | 5.5566 | 5.3414 | 5.1685 | 5.0264 | 4.9077 | 4.807 | 4.7205 | 4.6454 | 4.5796 | 4.5215 | 4.4698 | 4.4235 | 4.3818 | 4.3441 | 4.3097 | 4.2784 | 4.2496 | 4.2231 | 4.1987 | 4.176 | 4.155
17.78 | 7 | 0 | 0 | 0 | 0 | 0 | 0 | 0 | 5.9229 | 6.0329 | 6.1209 | 6.1928 | 6.2528 | 6.3036 | 6.3471 | 6.0213 | 5.7682 | 5.566 | 5.4007 | 5.2631 | 5.1468 | 5.0472 | 4.961 | 4.8856 | 4.8191 | 4.76 | 4.7072 | 4.6597 | 4.6168 | 4.5777 | 4.5421 | 4.5095 | 4.4795 | 4.4518 | 4.4261 | 4.4024
18.415 | 7.25 | 0 | 0 | 0 | 0 | 0 | 0 | 0 | 6.2318 | 6.3467 | 6.4387 | 6.5139 | 6.5766 | 6.6296 | 6.6751 | 6.5164 | 6.2198 | 5.9843 | 5.7929 | 5.6341 | 5.5004 | 5.3862 | 5.2876 | 5.2016 | 5.1259 | 5.0588 | 4.9988 | 4.945 | 4.8964 | 4.8522 | 4.812 | 4.7752 | 4.7413 | 4.7101 | 4.6813 | 4.6545
19.05 | 7.5 | 0 | 0 | 0 | 0 | 0 | 0 | 0 | 6.5413 | 6.6612 | 6.7571 | 6.8356 | 6.901 | 6.9564 | 7.0038 | 7.0449 | 6.6984 | 6.4251 | 6.2041 | 6.0216 | 5.8685 | 5.7382 | 5.6259 | 5.5282 | 5.4423 | 5.3664 | 5.2986 | 5.2379 | 5.1831 | 5.1334 | 5.0882 | 5.0468 | 5.0088 | 4.9738 | 4.9415 | 4.9115
19.685 | 7.75 | 0 | 0 | 0 | 0 | 0 | 0 | 0 | 6.8515 | 6.9764 | 7.0763 | 7.158 | 7.2261 | 7.2838 | 7.3332 | 7.376 | 7.2064 | 6.8901 | 6.6357 | 6.4267 | 6.252 | 6.1037 | 5.9764 | 5.8658 | 5.7688 | 5.6832 | 5.607 | 5.5387 | 5.4772 | 5.4215 | 5.3708 | 5.3245 | 5.2821 | 5.243 | 5.2069 | 5.1735
20.32 | 8 | 0 | 0 | 0 | 0 | 0 | 0 | 0 | 0 | 7.2921 | 7.3959 | 7.4809 | 7.5518 | 7.6117 | 7.6631 | 7.7076 | 7.7466 | 7.3813 | 7.0893 | 6.8506 | 6.6517 | 6.4836 | 6.3396 | 6.2149 | 6.1058 | 6.0096 | 5.9241 | 5.8477 | 5.7789 | 5.7167 | 5.6602 | 5.6086 | 5.5613 | 5.5178 | 5.4777 | 5.4406
20.955 | 8.25 | 0 | 0 | 0 | 0 | 0 | 0 | 0 | 0 | 7.6083 | 7.7162 | 7.8044 | 7.878 | 7.9402 | 7.9935 | 8.0398 | 8.0802 | 7.9009 | 7.5664 | 7.2944 | 7.0688 | 6.8787 | 6.7164 | 6.5761 | 6.4537 | 6.346 | 6.2505 | 6.1651 | 6.0885 | 6.0193 | 5.9564 | 5.8991 | 5.8467 | 5.7985 | 5.754 | 5.7129
21.59 | 8.5 | 0 | 0 | 0 | 0 | 0 | 0 | 0 | 0 | 7.925 | 8.0368 | 8.1283 | 8.2046 | 8.2691 | 8.3244 | 8.3724 | 8.4143 | 8.4513 | 8.069 | 7.7597 | 7.5043 | 7.2899 | 7.1073 | 6.9501 | 6.8131 | 6.6929 | 6.5864 | 6.4914 | 6.4063 | 6.3294 | 6.2598 | 6.1963 | 6.1383 | 6.085 | 6.0359 | 5.9905
22.225 | 8.75 | 0 | 0 | 0 | 0 | 0 | 0 | 0 | 0 | 8.2421 | 8.3579 | 8.4527 | 8.5317 | 8.5985 | 8.6558 | 8.7054 | 8.7489 | 8.7872 | 8.599 | 8.2479 | 7.9594 | 7.7181 | 7.5133 | 7.3374 | 7.1845 | 7.0506 | 6.9322 | 6.8269 | 6.7325 | 6.6475 | 6.5705 | 6.5004 | 6.4364 | 6.3777 | 6.3236 | 6.2737
22.86 | 9 | 0 | 0 | 0 | 0 | 0 | 0 | 0 | 0 | 0 | 8.6794 | 8.7775 | 8.8592 | 8.9283 | 8.9875 | 9.0389 | 9.0838 | 9.1235 | 9.1587 | 8.7608 | 8.4354 | 8.1643 | 7.9351 | 7.7387 | 7.5685 | 7.4197 | 7.2885 | 7.1718 | 7.0675 | 6.9736 | 6.8887 | 6.8116 | 6.7411 | 6.6766 | 6.6172 | 6.5624
23.495 | 9.25 | 0 | 0 | 0 | 0 | 0 | 0 | 0 | 0 | 0 | 9.0013 | 9.1026 | 9.187 | 9.2584 | 9.3196 | 9.3727 | 9.4191 | 9.4601 | 9.4965 | 9.3002 | 8.9337 | 8.6298 | 8.3736 | 8.1548 | 7.9658 | 7.8008 | 7.6555 | 7.5267 | 7.4116 | 7.3082 | 7.2149 | 7.1301 | 7.0528 | 6.982 | 6.9169 | 6.857
24.13 | 9.5 | 0 | 0 | 0 | 0 | 0 | 0 | 0 | 0 | 0 | 9.3235 | 9.428 | 9.5152 | 9.5889 | 9.6521 | 9.7068 | 9.7547 | 9.797 | 9.8346 | 9.8682 | 9.4561 | 9.1157 | 8.8299 | 8.5866 | 8.3769 | 8.1943 | 8.0339 | 7.8918 | 7.7652 | 7.6516 | 7.5491 | 7.4561 | 7.3715 | 7.294 | 7.2229 | 7.1574
24.765 | 9.75 | 0 | 0 | 0 | 0 | 0 | 0 | 0 | 0 | 0 | 9.646 | 9.7538 | 9.8436 | 9.9197 | 9.9848 | 10.0413 | 10.0907 | 10.1343 | 10.173 | 10.2077 | 10.004 | 9.6234 | 9.305 | 9.0348 | 8.8026 | 8.6009 | 8.424 | 8.2678 | 8.1286 | 8.004 | 7.8917 | 7.79 | 7.6975 | 7.6129 | 7.5354 | 7.464
25.4 | 10 | 0 | 0 | 0 | 0 | 0 | 0 | 0 | 0 | 0 | 0 | 10.0799 | 10.1724 | 10.2507 | 10.3178 | 10.376 | 10.4269 | 10.4718 | 10.5118 | 10.5475 | 10.5796 | 10.1543 | 9.8001 | 9.5004 | 9.2436 | 9.0211 | 8.8265 | 8.6549 | 8.5023 | 8.3659 | 8.2431 | 8.132 | 8.0311 | 7.9389 | 7.8545 | 7.7768
26.035 | 10.25 | 0 | 0 | 0 | 0 | 0 | 0 | 0 | 0 | 0 | 0 | 10.4062 | 10.5014 | 10.582 | 10.6511 | 10.711 | 10.7634 | 10.8097 | 10.8507 | 10.8875 | 10.9206 | 10.7102 | 10.3164 | 9.9844 | 9.7009 | 9.4558 | 9.242 | 9.0537 | 8.8867 | 8.7375 | 8.6035 | 8.4824 | 8.3724 | 8.2722 | 8.1804 | 8.096
26.67 | 10.5 | 0 | 0 | 0 | 0 | 0 | 0 | 0 | 0 | 0 | 0 | 10.7327 | 10.8307 | 10.9136 | 10.9847 | 11.0463 | 11.1002 | 11.1477 | 11.19 | 11.2278 | 11.2618 | 11.2926 | 10.8553 | 10.488 | 10.1752 | 9.9057 | 9.6709 | 9.4647 | 9.2821 | 9.1193 | 8.9732 | 8.8414 | 8.7219 | 8.613 | 8.5134 | 8.4219
27.305 | 10.75 | 0 | 0 | 0 | 0 | 0 | 0 | 0 | 0 | 0 | 0 | 11.0595 | 11.1602 | 11.2454 | 11.3185 | 11.3817 | 11.4371 | 11.486 | 11.5294 | 11.5683 | 11.6033 | 11.6349 | 11.4183 | 11.0122 | 10.6676 | 10.3714 | 10.1141 | 9.8885 | 9.6892 | 9.5117 | 9.3527 | 9.2094 | 9.0796 | 8.9615 | 8.8536 | 8.7546
27.94 | 11 | 0 | 0 | 0 | 0 | 0 | 0 | 0 | 0 | 0 | 0 | 0 | 11.4899 | 11.5774 | 11.6524 | 11.7174 | 11.7743 | 11.8245 | 11.8691 | 11.909 | 11.9449 | 11.9774 | 12.007 | 11.5585 | 11.179 | 10.8539 | 10.5722 | 10.3257 | 10.1083 | 9.9151 | 9.7422 | 9.5867 | 9.446 | 9.3181 | 9.2014 | 9.0944
28.575 | 11.25 | 0 | 0 | 0 | 0 | 0 | 0 | 0 | 0 | 0 | 0 | 0 | 11.8199 | 11.9097 | 11.9866 | 12.0533 | 12.1117 | 12.1632 | 12.209 | 12.2499 | 12.2868 | 12.3201 | 12.3505 | 12.1281 | 11.7107 | 11.354 | 11.0459 | 10.7769 | 10.5401 | 10.33 | 10.1423 | 9.9737 | 9.8213 | 9.683 | 9.5569 | 9.4414
29.21 | 11.5 | 0 | 0 | 0 | 0 | 0 | 0 | 0 | 0 | 0 | 0 | 0 | 12.15 | 12.2421 | 12.321 | 12.3894 | 12.4493 | 12.5021 | 12.549 | 12.591 | 12.6288 | 12.663 | 12.6941 | 12.7225 | 12.2637 | 11.8728 | 11.536 | 11.2427 | 10.985 | 10.7568 | 10.5533 | 10.3707 | 10.2059 | 10.0565 | 9.9204 | 9.7959
29.845 | 11.75 | 0 | 0 | 0 | 0 | 0 | 0 | 0 | 0 | 0 | 0 | 0 | 12.4802 | 12.5746 | 12.6555 | 12.7256 | 12.787 | 12.8411 | 12.8893 | 12.9323 | 12.9711 | 13.0061 | 13.038 | 13.0671 | 12.8394 | 12.4113 | 12.0435 | 11.7239 | 11.4437 | 11.1961 | 10.9756 | 10.7781 | 10.6001 | 10.4388 | 10.2921 | 10.1581
30.48 | 12 | 0 | 0 | 0 | 0 | 0 | 0 | 0 | 0 | 0 | 0 | 0 | 0 | 12.9074 | 12.9902 | 13.0621 | 13.1249 | 13.1804 | 13.2297 | 13.2738 | 13.3134 | 13.3494 | 13.382 | 13.4118 | 13.4391 | 12.9706 | 12.5691 | 12.2212 | 11.9169 | 11.6484 | 11.4098 | 11.1963 | 11.0042 | 10.8304 | 10.6724 | 10.5282
31.115 | 12.25 | 0 | 0 | 0 | 0 | 0 | 0 | 0 | 0 | 0 | 0 | 0 | 0 | 13.2402 | 13.3251 | 13.3986 | 13.463 | 13.5197 | 13.5702 | 13.6153 | 13.656 | 13.6927 | 13.7262 | 13.7567 | 13.7847 | 13.552 | 13.114 | 12.7355 | 12.4052 | 12.1143 | 11.8562 | 11.6257 | 11.4186 | 11.2314 | 11.0615 | 10.9066
31.75 | 12.5 | 0 | 0 | 0 | 0 | 0 | 0 | 0 | 0 | 0 | 0 | 0 | 0 | 13.5733 | 13.6601 | 13.7353 | 13.8012 | 13.8593 | 13.9109 | 13.9571 | 13.9987 | 14.0363 | 14.0705 | 14.1017 | 14.1303 | 14.1567 | 13.6792 | 13.2677 | 12.9093 | 12.5944 | 12.3155 | 12.0668 | 11.8437 | 11.6424 | 11.4598 | 11.2934
32.385 | 12.75 | 0 | 0 | 0 | 0 | 0 | 0 | 0 | 0 | 0 | 0 | 0 | 0 | 13.9065 | 13.9952 | 14.0722 | 14.1395 | 14.1989 | 14.2517 | 14.299 | 14.3415 | 14.38 | 14.4149 | 14.4469 | 14.4761 | 14.5031 | 14.2658 | 13.8185 | 13.43 | 13.0893 | 12.7882 | 12.5201 | 12.2799 | 12.0635 | 11.8674 | 11.689
33.02 | 13 | 0 | 0 | 0 | 0 | 0 | 0 | 0 | 0 | 0 | 0 | 0 | 0 | 0 | 14.3305 | 14.4091 | 14.478 | 14.5387 | 14.5927 | 14.641 | 14.6844 | 14.7237 | 14.7595 | 14.7921 | 14.8221 | 14.8496 | 14.875 | 14.3892 | 13.9682 | 13.5998 | 13.2749 | 12.9861 | 12.7277 | 12.4952 | 12.2849 | 12.0937
33.655 | 13.25 | 0 | 0 | 0 | 0 | 0 | 0 | 0 | 0 | 0 | 0 | 0 | 0 | 0 | 14.6659 | 14.7462 | 14.8166 | 14.8786 | 14.9337 | 14.9831 | 15.0275 | 15.0677 | 15.1042 | 15.1375 | 15.1681 | 15.1962 | 15.2222 | 14.9806 | 14.5246 | 14.1266 | 13.7762 | 13.4652 | 13.1875 | 12.9379 | 12.7125 | 12.5077
34.29 | 13.5 | 0 | 0 | 0 | 0 | 0 | 0 | 0 | 0 | 0 | 0 | 0 | 0 | 0 | 15.0014 | 15.0834 | 15.1553 | 15.2186 | 15.2749 | 15.3253 | 15.3707 | 15.4117 | 15.449 | 15.4831 | 15.5143 | 15.543 | 15.5695 | 15.5941 | 15.1004 | 14.6705 | 14.2927 | 13.9582 | 13.6598 | 13.3921 | 13.1505 | 12.9314
34.925 | 13.75 | 0 | 0 | 0 | 0 | 0 | 0 | 0 | 0 | 0 | 0 | 0 | 0 | 0 | 15.337 | 15.4208 | 15.4941 | 15.5587 | 15.6162 | 15.6677 | 15.7139 | 15.7558 | 15.7939 | 15.8287 | 15.8605 | 15.8899 | 15.9169 | 15.942 | 15.6964 | 15.2322 | 14.8252 | 14.4654 | 14.1451 | 13.8581 | 13.5995 | 13.3652
35.56 | 14 | 0 | 0 | 0 | 0 | 0 | 0 | 0 | 0 | 0 | 0 | 0 | 0 | 0 | 0 | 15.7582 | 15.833 | 15.899 | 15.9576 | 16.0101 | 16.0573 | 16.1001 | 16.1389 | 16.1744 | 16.2069 | 16.2368 | 16.2644 | 16.29 | 16.3138 | 15.8127 | 15.3744 | 14.9877 | 14.6439 | 14.3364 | 14.0597 | 13.8093
36.195 | 14.25 | 0 | 0 | 0 | 0 | 0 | 0 | 0 | 0 | 0 | 0 | 0 | 0 | 0 | 0 | 16.0957 | 16.172 | 16.2393 | 16.2991 | 16.3526 | 16.4008 | 16.4444 | 16.484 | 16.5202 | 16.5534 | 16.5839 | 16.6121 | 16.6381 | 16.6624 | 16.413 | 15.9411 | 15.5255 | 15.1569 | 14.8276 | 14.5316 | 14.2642
36.83 | 14.5 | 0 | 0 | 0 | 0 | 0 | 0 | 0 | 0 | 0 | 0 | 0 | 0 | 0 | 0 | 16.4333 | 16.5111 | 16.5797 | 16.6407 | 16.6953 | 16.7444 | 16.7888 | 16.8292 | 16.8661 | 16.8999 | 16.9311 | 16.9598 | 16.9864 | 17.0111 | 17.034 | 16.5261 | 16.0798 | 15.6845 | 15.332 | 15.0157 | 14.7303
* See the Notes tab, below, for details of contributions made by Frank Di Marzio.
* WARNING: Effective FL decreases as focusing distances decrease!
You MUST use Effective FL, not Marked FL for macrostereography involving close-up attachment lenses.
However, when using extension tubes for macrostereography, the Effective FL = Marked FL.
If you are using Close-up Attachment Lenses, you can make use of this calculator to determine the Effective FL for use above:
|  |  | Marked FL (mm): |  |  |  | 50 |  | Diopter Power of Close-up Lens: | [6 empty] | 2.5 |  | Effective FL: |  |  | 44.4444 | <-- Enter this value above.
When stacking Close-up lenses, just sum their Diopter Powers, for use in this calculator.
Formula used to calculate EFL: EFL = 1000 / ((1000/(MFL)) + (DP))
Where: EFL is Effective Focal Length, MFL is Marked Focal Length and DP is the Diopter Power of a close-up attachment lens (all units are in mm.)
Note that if you are using Extension Tubes, the Effective Focal Length is simply the Marked Camera Focal Length
The last term in the Bercovitz formula corresponds to the image distance which, by the thin lens equation, is 1/(camera focal length) - 1/(object distance).
Extension tubes simply enable much larger image distances to be achieved, but these distances are still determined by the marked focal length of the camera lens.
Close up attachment lenses, on the other hand, alter the light path (convergence angle) through the original camera lens. Thus this new combination of lenses has
a different focal length, namely an effective focal length EFL given by the expression in the previous box.
Hint: Close-up attachments are better for macrostereography than extension tubes because they increase magnification by REDUCING the EFL.
Extension tubes increase magnification by permitting greater image distances - which increases the near distances at which we can work with non-zero bases.
[5 empty] | Values which are less than | 1 | are formatted as shown to indicate a base smaller than is achievable.
[5 empty] | Values which are greater than | 16 | are formatted as shown to indicate a base larger than is achievable.
[5 empty] | Cells that are |  | occur where the Near Point is greater than the Far Point (impossible, at least for us.)
Important: Mount Far homologs such that their separation is equal to Window Separation + Resulting OFD. (For example, if your mount's window separation | bar: 1 to 26
is 62mm and the Resulting OFD calculated here is 1.5mm, then your Far homologs should be mounted with a separation of 62 + 1.5 = 63.5mm.) Then, if you | bar: 1 to 26
have faithfully adhered to the table above, adjusting Base appropriately when shooting, the Near homologs of every view will fall right at the Window. | bar: 1 to 26
Note: This spreadsheet was designed to be printed on a single sheet of paper - use a thick matte paper like Epson Heavyweight Matte and have it laminated for your camera bag.
Do a "File / Print Preview" to see what it looks like.
Also: If you unprotect this sheet and make changes to the NEAR and FAR distances chosen by the author, you will mess up this conditional formatting. Proceed at your own risk.
Here are the formulas used for the Base calculations: | bar: 1 to 8
When the Far:Near ratio is greater than or equal to 2:
Base=(FL/30)*(VFL/FL)*(Di/(Di+VFL))*(1-(FL*(Near+Far)/(2*25.4*Near*Far)))*(%MAOFD/100)*(25.4*(Near*Far)/(Far-Near))*((1/FL)-(1/(2*(25.4*Near*Far/(Near+Far)))))
or, reducing it a bit:
Base=(VFL/30)*(Di/(Di+VFL))*(1-(FL*(Near+Far)/(2*25.4*Near*Far)))*(%MAOFD/100)*(25.4*(Near*Far)/(Far-Near))*((1/FL)-(1/(2*(25.4*Near*Far/(Near+Far)))))
Note that as Effective FL is decreased, base is increased proportionately.
Note that the % MAOFD Desired is typically 100, but this can be increased or decreased to cater to personal preference or to generate artistic or surreal effects.
When the Far:Near ratio is less than 2:
Base=(FL/30)*(VFL/FL)*(Di/(Di+VFL))*(1-(FL*(Near+Far)/(2*25.4*Near*Far)))*(%MAOFD/100)*(25.4*(Near*2*Near)/(2*Near-Near))*((1/FL)-(1/(2*(25.4*Near*2*Near/(Near+2*Near)))))
or, reducing it a bit:
Base=(VFL/30)*(Di/(Di+VFL))*(1-(FL*(Near+Far)/(2*25.4*Near*Far)))*(%MAOFD/100)*(25.4*(Near*2*Near)/(2*Near-Near))*((1/FL)-(1/(2*(25.4*Near*2*Near/(Near+2*Near)))))
Note that this formula is identical to that used when the Far:Near ratio is greater than 2, except that all occurrences of the Far value have been replaced with 2x Near.
This means that for Far:Near ratios less than 2, the base will be fixed at the value had when Far is exactly twice the Near. This yields results equivalent to a smooth
and continuous reduction of your chosen % of MAOFD desired, as the Far:Near ratio falls toward 1:1. By preventing the base from getting larger as the Far:Near
ratio shrinks below 2:1, unnatural exaggeration of depth is avoided in subjects which are inherently shallow.
Here are the formulas used for the other calculations: | bar: 1 to 8
Viewer Lens-To-Film Distance, Do, to achieve the specified Viewer Image Distance (mm):
Do = 1 / (( 1 / VFL ) + ( 1 / Di ))
where Di is the Viewer Image Distance you've specified and VFL is the Viewer Focal Length
Viewer Magnification:
M = 254 / VFL + 254 / Di
where Di is the Viewer Image Distance you've specified and VFL is the Viewer Focal Length
Note:
254 / Magnification = Lens-to-Film Distance AND 254 / Lens-To-Film Distance = Magnification
This is true, independent of Focal Length.
On compensating mismatched Camera and Viewer FLs: | bar: 1 to 8
Increasing the stereo base increases on-film deviation without changing the relative size of subjects, BUT large bases (hyperstereo) do cause us to perceive subjects as being smaller
(even though they aren't, as measured on-film) and subjects appear farther apart along the z-axis, while small bases (hypostereo) cause us to perceive subjects as being larger (even
though they aren't, as measured on-film) and subjects appear closer together along the z-axis. Punchline: Increasing base increases OFD, thus STRETCHING the z-axis.
Increasing the focal length increases on-film deviation AND increases the size of all subjects within the image, as measured on-film, BUT without changing the relative sizes of subjects
along the z-axis. Punchline: Increasing focal length increases OFD, thus STRETCHING the z-axis. Decreasing the base can compensate this.
McKay's choice to decrease base when focal length is decreased is INCORRECT - he is exacerbating the problem by actually doubling the loss in deviation caused by going to a shorter
focal length. In other words, if he halves his focal length, that causes his OFD to be cut in half but he makes it worse by cutting it in half again!
My choice (and David Lee's and others') to increase base when focal length is decreased, is CORRECT - we maintain whatever on-film deviation we have chosen across all focal
lengths by compensating the loss in deviation suffered when going to a shorter focal length (or the gain in deviation suffered when going to a longer focal length.) The "Lens Factor" in
David Lee's formula increases base when FL is decreased. This is similar to the compensation I independently applied when incorporating the J. Bercovitz formula within this spreadsheet.
A compensation factor of VFL / FL works fine for a viewer focused at Infinity, but the following compensation factor, CF, can be used to accommodate any Viewer Image Distance:
CF = (VFL/FL) [ Di / (VFL+Di) ] [ 1-(FL*(Near+Far)/(2*Near*Far)) ]
where Di is your chosen value of Viewer Image Distance.
If you intend to use the viewer with it focused at Infinity, specify a very large Viewer Image Distance value, like 1000000 (one million) millimeters.
For the J. Bercovitz formula (which I believe to be the only formula that perfectly matches the geometry of stereopsis) see: "Eqn 3" at http://home.vicnet.net.au/~vic3d/bases.html
For David Lee's formula (which delivers bases very close to mine), see "The Complete Formula" at http://www.berezin.com/3d/Tech/lens_separation_in_stereo_photog.htm
[10 empty] | The latest version of this spreadsheet can be found at: | http://www.AccessZ.com/tools.htm
The Viewer Image Distance specifies how closely you expect your intended audience to focus the viewer image. Focusing more closely increases the viewer magnification, but simultaneously requires correspondingly smaller stereo bases to maintain your specified value for % MAOFD Desired. Specify a value of one million millimeters if you intend to use a viewer with focus fixed at Infinity. If viewer focus is adjustable, I recommend specifying the smallest Viewer Image Distance your intended audience can achieve (254mm?). Otherwise, when looking at the mounted views, which were shot using the bases calculated here, users who can focus more closely than the Viewer Image Distance you specified will have to either diverge their eyes to fuse Far homologs (when Near homologs are mounted to the Window) OR they will have to focus closer to Infinity (increasing the Lens-To-Film distance) to reduce the magnification. The average adult with healthy vision can focus no closer than 254 mm (10 inches). Also note that some viewers may not permit sufficient focus adjustment to suit the value you specify. Refer to the calculated Lens-To-Film Distance necessary to achieve your specified Viewer Image Distance. (The Lens-To-Film distance is usually measured from the middle of the lens, not from the rear of the lens.) Remember that by specifying a Viewer Image Distance that accommodates your closest-focusing users, bases will be reduced proportionally, thus allowing you to specify a % of MAOFD Desired value as high as 100, with no concern for anyone having to diverge their eyes to fuse Far homologs.

## Notes
August 9, 2004
The following notes are those of Frank Di Marzio, of Melbourne, Australia - frank@trinity.unimelb.edu.au. On August 5, 2004, Frank generously supplied several changes to v5.2m of my spreadsheet. I reviewed them and was very happy to incorporate them with no change to his math, and just a couple of cosmetic changes to new text. The most significant contribution Frank has made is to improve the accuracy of the compensation for any mismatch between viewer focal length and camera focal length, taking into account the intended focus distance when using the viewer, updating my original compensation factor, simply VFL/FL, with the formula shown below. He also addressed some errors I had incorporated in my discussion of Effective Focal Length. Read his notes, below, for details.
I really appreciate your enhancements Frank and I'm sure others will, too! Thanks!
Mike Davis
-----
Included a close focus distance input at line 6 to allow a better correction for camera/viewer focal length mismatch.
The on-film deviation now includes part of the whole correction for this camera/viewer mismatch. The complete correction that yields the same angular magnification for both camera and viewer is
(VFL/FL) [ Di / (VFL+Di) ] [ 1-(FL*(Near+Far)/(2*Near*Far)) ]
where Di is the image distance in the viewer and is set as the input close focus distance. The last term [ 1- ... ] is not included in the calculation of the on-film deviation since it is generally close to one. However, the entire correction is used in determining the stereo bases.
Inserted a blank line at line 7 to separate the headings Close Focus Distance (mm) and FAR (ft).
In calculating the bases, the first part of the equation you use (the on-film deviation) is simply replaced with Z4. In this way, most of the correction for camera/viewer mismatch is automatically included.
Inserted two lines of notes relating to image distance at lines 106 and 107.
Amended the Base equation for F:N>=2 to include the complete correction for camera/viewer mismatch at lines 118 and 120. The same thing was done for F:N<2 at lines 127 and 129.
Added a note about %maofd at line 123. The reason 80% of the maofd seems reasonable is because the correction VFL/FL is only an approximation to the true correction. If you use, for example, a 50mm camera and a 60mm viewer, the true correction is about 80% of the correction VFL/FL. Hence the complete correction allows one to use 100% of the maofd as the ideal value.
In the base equations in the spreadsheet itself, I’ve added an absolute magnitude to one of my terms. This ensures that no spurious results are generated for object distances less than the focal length of the camera.
Your comments relating to effective focal length EFL are true for close-up attachment lenses, but not true for the case of extension tubes. When using extension tubes, the focal length required in the last part of the Bercovitz formula is the marked camera focal length. This is explained as additional text in lines 86 to 89.
Modified line 71 to include “involving close-up attachment lenses”.
Added line 73 about EFL = MFL for extension tubes.
Deleted calculation of EFL for extension tubes. Simply stated that the EFL was the marked camera focal length (line 84).
Changed line 93 to exclude the comment about extension tubes increasing the EFL and added the remark that extension tubes will force the user to employ larger near distances for non-zero bases.
Although your spreadsheet equations are correct insofar as the Bercovitz formula is concerned, your notes at the bottom contain a numerical error almost certainly a result of “cutting and pasting”. Alas I’ve fallen into that trap many a time myself. In lines 117, 119, 126 and 128, you provide the base formula. In each of these you used the factor of 304.8 to convert from feet to millimeters. However in the macro spreadsheet, all near and far distances are in inches. Hence the conversion factor should read 25.4. Please note that you used the correct conversion factor in the spreadsheet itself. Just the supplementary notes contained this error.
The words “effective” in line 81 and “decreased” in line 121 were spelt incorrectly (big deal).
A final comment. You may notice that if you run the upgraded spreadsheet and then look along a row from right to left, the bases increase, reach a peak and then decrease. The peak occurs when Df = 2Dn. In your original spreadsheet the bases remain fixed when Df < 2Dn (for a particular Dn) because you correctly set Df = 2Dn for all cases where Df < 2Dn. My values don’t do this for Df < 2Dn since I’ve added the full correction for camera/viewer focal length mismatch. This full correction relating angular magnifications of the camera and viewer depends on the actual (real) object distance, which in turn depends on the actual values of Dn and Df. Accordingly the bases diminish even further to properly adjust for the camera/viewer mismatch.
-----