## Solving for CoC
Finding the Largest Circle of Confusion That Will Not Inhibit a Desired On-Print Resolution for a Specified
Combination of f-Number and Enlargement Factor, Considering Both Defocus and Diffraction | [5 empty] | v3.1
(Calculated for yellow-green light at a wavelength of 0.000555mm) | [5 empty] | Michael K. Davis
http://www.AccessZ.com
This spreadsheet calculates the CoC Diameter needed, In-Camera, for DoF calculations that will not inhibit a specified 50% MTF Resolution in the final print.
The equation used takes into account the loss of resolution due to both Defocus (Circle of Confusion) and Diffraction (Airy Disk). The calculated CoC value
can be used in Depth of Field calcuations performed with the tool of your choice. I recommend using Don Fleming's freeware: |  |  |  |  | http://www.dofmaster.com/
This spreadsheet is a reverse implementation of equations presented at Norman Koren's site: | [5 empty] | http://www.normankoren.com/Tutorials/MTF6.html#MTF_equations
|  | Desired On-Print 50% MTF Resolution (lp/mm): | 3 | <- Specify the lowest print resolution you are willing to tolerate across the range of f-Numbers you will be using.
|  | Enlargement Factor: | 8 | <- Specify the largest Enlargement Factor you anticipate using. Resolution will increase with smaller values.
|  | Necessary In-Camera 50% MTF Resolution (lp/mm): | 24
|  | f-Number: | 22.6 | <- Specify the largest f-Number (smallest aperture) you intend to use. Resolutions will be at their worst (lowest)
at this f-Number. Play with lesser f-Numbers while watching the calculated CoC value, below, to see where
diffraction starts to kick in. CoC's will be fairly constant at f-Numbers where defocus is the dominant cause
of resolution loss. Your observations might convince you to avoid altogether the use of the largest f-Numbers
(smallest apertures) offered by your lens, when you intend to use the specified Enlargement Factor.
Considering Both Defocus and Diffraction
|  |  | CoC Diameter Required for Depth of Field Calculations (mm): | 0.025895
Note: If #NUM! is displayed above, for the calculated CoC, diffraction will not permit your Desired Resolution to be
achieved at the f-Number and Enlargement Factor specified. Reduce either the f-Number, the Enlargement Factor, or both.
Table of CoC's for various f-Numbers, given the On-Print Resolution and Enlargement Factor specified above
| f-Number | CoC Required for Specified Resolution (mm) | Percent Change in CoC Relative to Previous f-Number
| 1 | 0.029813 |  | When Percent Change in CoC Relative to Previous f-Number is positive, defocus is the
| 1.4 | 0.029897 | 0.27995 | dominant cause of resolution loss. The larger this postiive number, the less impact diffraction will
| 2 | 0.030013 | 0.38804 | have on image resolution.
| 2.8 | 0.03015 | 0.45807
| 4 | 0.030319 | 0.56088 | When Percent Change in CoC Relative to Previous f-Number becomes negative, diffraction
| 5.7 | 0.030482 | 0.53514 | has become the dominant cause of resolution loss. The larger this negative number, the less
| 8 | 0.030553 | 0.23317 | impact defocus will have on image resolution.
| 11.3 | 0.030339 | -0.70088
| 16 | 0.029304 | -3.4093 | If #NUM! is displayed in this table for any f-Number, diffraction will not permit your Desired
| 22.6 | 0.025895 | -11.6331 | Resolution to be achieved at the Enlargement Factor specified. Don't use these f-Numbers.
| 32 | #VALUE! | #VALUE!
| 45.3 | #VALUE! | #VALUE! | It's OK to use the largest f-Number that your lens offers, only if it has a CoC displayed
| 64 | #VALUE! | #VALUE! | in the table. You should do your Depth of Field calculations using this CoC diameter.
| 90.5 | #VALUE! | #VALUE! | There is no point in limiting your Depth of Field Calculations to a smaller CoC diameter (at least
| 128 | #VALUE! | #VALUE! | not for the Desired Resolution and Enlargement Factor you specified above.)
| 181 | #VALUE! | #VALUE!
| 256 | #VALUE! | #VALUE! | Example: For a Desired On-Print Resolution of 3.0 and an Enlargement Factor of 8.0, calculate
Depth of Field using the CoC diameter from the table that corresponds with f/22.6, 0.02590 mm.
Note: Now that you have the CoC Diameter that will prevent defocus and diffraction from inhibiting your Desired On-Print Resolution, I recommend using
the following spreadsheet to see which f-Numbers support the highest resolutions at the specified CoC Diameter and Enlargement Factor:
http://home.globalcrossing.net/~zilch0/tools/Resolution.xls
Equation Used:
To solve for c, where c = the Circle of Confusion diameter (mm) for use in Depth of Field calculations, that will not inhibit a desired In-Camera 50% MTF Resolution
(before enlargement) at a specified f-Number (considering the contrast lost to both the CoC and diffraction's Airy disks), use this formula:
c=(1/r^2)*(8.16397*10^-25(3.00462*10^20*n*r^2+1.16368*10^21*SQRT(558527*r^2-1*n^2*r^4)))
Where: r = Your desired 50% MTF In-Camera Resolution (before enlargement) and n = the largest f-Number (smallest aperture) you intend to use
I derived this formula by starting with Norman Koren's formula for the resolution at f50, as seen at the link provided above, then rearranging it to solve for C, intstead.
The latest version of this spreadsheet can be downloaded at: |  |  |  | http://www.AccessZ.com/tools.htm