## Solving for CoC
Circle of Confusion and Diffraction-Limit f-Number to Support a Desired Print Resolution | [6 empty] | v1.2
For use with any DoF calculator that allows user-specification of a maximum permissible CoC diameter | [6 empty] | Michael K. Davis
www.accessz.com
This spreadsheet calculates the maximum permissible CoC diameters for DoF calculations that will support a user's desired Print Resolution for a specified print size.
The calculated maximum permissible CoC diameter can be used in Depth of Field calcuations performed with the tool of your choice.
I recommend using Don Fleming's freeware, available at: |  |  | http://www.dofmaster.com/
INSTRUCTIONS: Supply values of your choice in the yellow input fields, below, then use the calculated CoC diameter with your choice of DoF calculator.
|  | Desired Print Resolution (lp/mm): | For prints that will not likely be viewed any closer than 1 meter (39.4 inches), I recommend a print resolution goal of 0.75 to 2.0 lp/mm.
For prints that must survive scrutiny as close as 25cm (10 inches), I recommend a print resolution goal of 3 to 8 lp/mm. 5 lp/mm is plenty!
The higher your print resolution goal, the less DoF you will enjoy for any given subject space and lens FL.
|  | Sensor Width in Millimeters: | Find specs for your camera here: |  |  | http://www.dpreview.com/
|  | Sensor Width in Pixels: |  |  | or in Digispecs.xls: | http://www.accessz.com/tools/DigiSpecs.xls
|  | Sensor Height in Pixels: |  | or in your camera's documentation.
| Desired Print Resolution (lp/mm): | 5 | <- Input required (see instructions, above)
| Equivalent unresampled image file resolution: | 360 | ppi
| Sensor Width in Millimeters: | 35.9 | <- Input required (i.e.: 35.90 for Nikon D800)
| Sensor Width in Pixels: | 7360 | <- Input required (i.e.: 7360 for Nikon D800)
| Sensor Height in Pixels: | 4912 | <- Input required (i.e.: 4912 for Nikon D800)
| Effective Megapixels: | 36.1523
| Maximum Print Width for your Desired Resolution: | 20.2835 | inches | 51.52 | cm | (as limited by sensor's pixel count after 30% losses from the RBGB algorithm and AA filter)
| Maximum Print Height for your Desired Resolution: | 13.537 | inches | 34.384 | cm | (as limited by sensor's pixel count after 30% losses from the RBGB algorithm and AA filter)
| Maximum Possible Enlargement Factor: | 14.351 | (as limited by a CMOS sensor's pixel count after 30% losses from the RBGB algorithm and AA filter)
| Max. Permissible CoC Diameter for DoF Calculations: | 0.013936 | <- Use this CoC diameter when calculating DoF with any DoF tool that allows user-specification of the CoC diameter.
| Diffraction-limited f-Number for Desired Resolution: | 10.294 | <- This is the largest f-Number that can be used without inhibiting your Desired Print Resolution for this enlargement.
| Desired Print Width: | 10 | inches | 25.4 | cm
| Desired Print Height: | 8 | inches | 20.32 | cm
| Enlargement Factor: | 7.0752
| Max. Permissible CoC Diameter for DoF Calculations: | 0.028268 | <- Use this CoC diameter when calculating DoF with any DoF tool that allows user-specification of the CoC diameter.
| Diffraction-limited f-Number for Desired Resolution: | 20.8798 | <- This is the largest f-Number that can be used without inhibiting your Desired Print Resolution for this enlargement.
The latest version of this spreadsheet can be downloaded at: |  |  | http://www.accessz.com/tools/CoC&Airy.xls