## Sheet1
Maximum Permissible Circle of Confusion Calculator | [5 empty] | v3.2 | Michael K. Davis | http://www.AccessZ.com
Question: | What do I do with the Maximum Permissible CoC Diameter calculated here?
Answer: | Use it as a variable in your choice of Depth of Field calculators that permits entry of a CoC diameter!
Ratio:
Anticipated Minimum Viewing Distance (in.) |  |  |  |  | 10 | This is a reasonable minimum viewing distance for people with healthy vision. |  |  | 1
Anticipated Maximum Enlargement Factor (see table below): |  |  |  |  | 8.5 | Caution: Grain will most likely be visible at this combination of viewing distance and magnification, with most films.
Estimated System Resolving Power (Lens & Film Combined) (lp/mm): |  |  |  |  | 45 | This is a reasonable estimate for most color films with modern lenses, but too low for most B&W films.
Desired Resolution in the Final Print (lp/mm): |  |  |  |  | 3.98 | This resolution will not satisfy most people at the specified viewing distances.
Recommended Maximum Permissible CoC Diameter (mm): |  |  |  |  | 0.030033 | Good: Your CoC Requirement will not exceed your Estimated System Resolving Power.
Smallest Usable Aperture to Avoid Visible Diffraction (f/N): |  |  |  |  | 22.1833 | Diffraction's Airy disks will equal the Maximum Permissible CoC diameter at this f-stop. Don't use smaller apertures!
Formula Used: Maximum Permissible Diameter for CoC (on-film) = 1 / Desired Resolution / Desired Enlargement Factor
After-Cropping Print Sizes for Several Formats
at the Enlargement Factor Specified Above
(Specify the actual on-film dimensions from which you will be enlarging.)
| After-Crop | After-Crop | Print Width at | Print Length at
Format | On-Film | On-Film | 8.5 | 8.5
Name | Width | Length | Enlargement Factor | Enlargement Factor
| (mm) | (mm) | (inches) | (inches)
Minox | 8 | 11 | 2.6772 | 3.6811
APS | 16.7 | 30.2 | 5.5886 | 10.1063
35mm | 24 | 36 | 8.0315 | 12.0472
4.5x6cm | 41.5 | 56 | 13.8878 | 18.7402
6x6cm | 56 | 56 | 18.7402 | 18.7402
6x7cm | 56 | 70 | 18.7402 | 23.4252
6x9cm | 56 | 84 | 18.7402 | 28.1102
4x5in | 96 | 120 | 32.126 | 40.1575
5x7in | 121 | 170 | 40.4921 | 56.8898
8x10in | 194 | 245 | 64.9213 | 81.9882
10x12in | 245 | 295 | 81.9882 | 98.7205
11x14in | 276.225 | 352.425 | 92.4375 | 117.9375
Other | 50 | 50 | 16.7323 | 16.7323
|  |  |  | The current version of this spreadsheet can be found at: | http://www.AccessZ.com/tools.htm