## Calc
Comparison of CoC Calculation Methods | [5 empty] | v2.2
Introducing a new method that takes into account the loss of resolution due to both defocus and diffraction.
Michael K. Davis
http://www.AccessZ.com
This spreadsheet compares three methods of calculating the Maximum Permissible Diameter for Circles of Confusion (CoC) that should be used
in subsequent Depth of Field (DoF) calculations:
The most commonly used equation converting desired resolution to CoC is:
Max CoC = 1 / lp/mm
Where lp/mm is the desired on-film resolution in line pairs per millimeter
A minority school of thought advocates the use of the following equation, which calculates CoC's to be half the diameter had with the first equation:
Max CoC = 1 / lp/mm / 2
Where lp/mm is the desired on-film resolution in line pairs per millimeter
I've created a new approach to calculating the Maximum CoC Diameter. It takes into account the loss of resolution due to both defocus (Circle of
Confusion) and diffraction (Airy disk). My equation is a reverse implementation of equations presented at Norman Koren's site:
http://www.normankoren.com/Tutorials/MTF6.html#MTF_equations
Max CoC = (1/r^2)*(8.16397*10^-25(3.00462*10^20*n*r^2+1.16368*10^21*SQRT(558527*r^2-1*n^2*r^4)))
Where r = Your desired 50% MTF In-Camera Resolution (before enlargement) and n = the largest f-Number (smallest aperture) you intend to use
I derived this formula by starting with Norman Koren's formula for the resolution at f50, then rearranging it to solve for C.
Specify Anticipated Enlargement Factor: |  |  |  | 8
Specify Largest f-Number (N) You Intend to Use: |  |  |  | 11 | Ex: 2.8,3.4,4.0,5.7,6.7,8.0,9.5,11.3,13.5,16.0,19.0,22.6,26.9,32.0
Specify Estimate of Maximum Possible In-Camera Resolution (lp/mm): |  |  |  | 45 | This should be <45 lp/mm for color film or <60 lp/mm for B&W film.
lp/mm Desired | lp/mm Required | In-Camera CoC | In-Camera CoC | In-Camera CoC
On-Print | In-Camera | via 1 / lp/mm | via 1/ lp/mm /2 | via Combined MTF
1 | 8 | 0.125 | 0.0625 | 0.090831
2 | 16 | 0.0625 | 0.03125 | 0.045825
3 | 24 | 0.041667 | 0.020833 | 0.030374
4 | 32 | 0.03125 | 0.015625 | 0.022271
5 | 40 | 0.025 | 0.0125 | 0.017046
6 | 48 | 0.020833 | 0.010417 | 0.013166
7 | 56 | 0.017857 | 0.0089286 | 0.0098772
8 | 64 | 0.015625 | 0.0078125 | 0.0064215
9 | 72 | 0.013889 | 0.0069444 | #VALUE!
10 | 80 | 0.0125 | 0.00625 | #VALUE!
Red highlighting indicates an In-Camera Resolution that exceeds your estimate of the Maximum Possible.
When the CoC Diameter calculated via Combined MTF drops to 0 (#NUM!), losses due to Diffraction will not allow that combination of Desired On-Print
Resolution, Enlargement Factor, and Largest f-Number (N) you intend to use.
When this happens, you can not achieve your desired on-print resolution. You must select a smaller f-Number (N) as the largest N you intend to use
or reduce the enlargement factor.
The latest version of this spreadsheet can be found at:
http://www.AccessZ.com/tools.htm

## Doc
Maximum Permissible CoC (Circle of Confusion) Diameter for DoF Calculations (Created by Mike Davis, this formula was derived from the equations at the bottom of Norman Koren's page at: http://www.normankoren.com/Tutorials/MTF6.html)
Max. CoC = (1/R^2)*(8.16397*10^-25(3.00462*10^20*N*R^2+1.16368*10^21*SQRT(558527*R^2-1*N^2*R^4)))
Where: R = Necessary In-Camera Resolution (lp/mm) and N = the largest f-Number (smallest aperture) you intend to use
| Also see: | http://www.AccessZ.com/tools/CoC&Airy.xls