## Calculations
.
| The Di Marzio-Davis Equations for Stereo Base | [7 empty] | v2.1
(For use with twin-camera, variable-base stereo rigs)
by Michael K. Davis
http://www.AccessZ.com
The Di Marzio-Davis Equations allow you to create a simple table of stereo base vs. f/number that can be kept in your camera bag, ready for use. After using the Depth of Field
scale on your lens (or some other means of calculating DoF) to determine the f/number which provides nominal Depth of Field for the scene you are about to shoot, stereo base
(the distance between your stereo camera lenses) can be determined by looking at the table this spreadsheet produces.
For Free Viewing at a viewing distance equal to the image diagonal
And for Infinity-focused stereo viewers with lenses matching the focal length of the camera lenses
Base = M * Fc^2 / N / 6000 / Ca
Where M is the % of MAOFD desired, Fc is the camera focal length, N is the f/number indicated on your Depth of Field
scale or table, and Ca is the permissible Circle of Confusion diameter that was used to calculate Depth of Field.
Note: If you are certain that the viewing distance will not equal the image diagonal, multiply
the calculated Base for Free Viewing by this ratio: Viewing Distance / Image Diagonal
For Use with Stereo Viewers (any device equipped with lenses that provide magnification of the stereo image):
Base = M * Fc * Di * Fv / (6000 * Ca * N * (Fv + Di))
Where M is the % of MAOFD desired, Fc is the camera focal length, Di is the virtual image distance at which the viewer
is focused (not the physical lens-to-film distance), Fv is the viewer focal length, N is the f/number indicated on your
Depth of Field scale or table, and Ca is the permissible Circle of Confusion diameter that was used to calculate DoF.
Note: For a viewer focused at Infinity, specify a value of 100,000,000 mm for Di.
When focused at 10-inches, specify 254 mm for Di.
See the Notes tab, below, for information about the origin of these equations.
Use the yellow input fields to supply the requested values, then print table(s) for your camera bag.
[5 empty] | Specify % MAOFD Desired, M : | 70 | % | Specify the percentage of Maximum Acceptable On-Film Deviation (depth) you want to record. (Recommendation: 70)
[5 empty] | Specify Camera Focal Length, Fc : | 80 | mm | Specify the focal length of the camera lens.
[5 empty] | Specify Viewer Focal Length, Fv : | 75 | mm | Specify the focal length of the viewer lens. (This is not used to calculate Stereo Base for Free Viewing.)
[5 empty] | Specify Viewer Image Distance, Di : | 100000000 | mm | Specify 100000000 mm for a viewer focused at Infinity, 254 mm for a viewer focused at 10-inches. (Recommendation for an adjustable focus viewer: 508) This is not used to calculate Stereo Base for Free Viewing.
[5 empty] | Specify Actual CoC used for DoF Calculation, Ca : | 0.06 | mm | Specify the actual Circle of Confusion diameter that was used to calculate the Depth of Field scale or table you will be using. (See how to find this value in the section below titled, "How to determine the actual…".)
[5 empty] | Specify f/number indicated for sufficient DoF, N : | 22.6 |  | Specify the f/number indicated by your DoF scale, table, or calculator that will provide just enough DoF for the subject space.
For accuracy, refer to the tables below for actual f/number values. For example, specify 11.31 instead of 11, or 19.03 for the half stop between 16 and 22)
[5 empty] | Stereo Base for use with Stereo Viewers : | 51.6224 | mm | The Di Marzio-Davis Equation for Stereo Base (For Use With Stereo Viewers)
[5 empty] | Divide this constant by f/number to get Base : | 1166.6658
[5 empty] | Stereo Base for Free Viewing : | 55.0639 | mm | The Di Marzio-Davis Equation for Stereo Base (For Free Viewing)
[5 empty] | Divide this value by f/number to get Base : | 1244.4444
[5 empty] | Original Di Marzio Equation (for comparison) : | 117.9941 | mm | The Di Marzio Equation, Base = ( 100 * Fc ) / ( 3 * N )
[5 empty] | Divide this value by f/number to get Base : | 2666.6667 |  | Warning: The original Di Marzio Equation is accurate only when the Circle of Confusion used for DoF calculation
equals Camera FL / 2000, the viewer is focused at Ininfity, the viewer FL equals the Camera FL, and an OFD equal
to MAOFD is desired. (See the Notes sheet - tab at bottom - for further explanation.)
|  |  | Common f/number values | f/1.2 | f/1.4 | f/1.7 | f/2 |  | f/2.8 |  | f/4.0 |  | f/5.6 |  | f/8 |  | f/11 |  | f/16 |  | f/22 |  | f/32 |  | f/45 |  | f/64
|  |  | Actual 1/2-stop equivalents | 1.19 | 1.41 | 1.68 | 2 | 2.38 | 2.83 | 3.36 | 4 | 4.76 | 5.66 | 6.73 | 8 | 9.51 | 11.31 | 13.45 | 16 | 19.03 | 22.63 | 26.91 | 32 | 38.05 | 45.25 | 53.82 | 64
|  |  | Base for Stereo Viewer (mm) | 980.3914 | 827.4225 | 694.4439 | 583.3329 | 490.1957 | 412.2494 | 347.222 | 291.6664 | 245.0979 | 206.1247 | 173.353 | 145.8332 | 122.6778 | 103.1535 | 86.741 | 72.9166 | 61.3067 | 51.5539 | 43.3544 | 36.4583 | 30.6614 | 25.7827 | 21.6772 | 18.2292
|  |  | Common f/number values | f/1.2 | f/1.4 | f/1.7 | f/2 |  | f/2.8 |  | f/4.0 |  | f/5.6 |  | f/8 |  | f/11 |  | f/16 |  | f/22 |  | f/32 |  | f/45 |  | f/64
|  |  | Actual 1/2-stop equivalents | 1.19 | 1.41 | 1.68 | 2 | 2.38 | 2.83 | 3.36 | 4 | 4.76 | 5.66 | 6.73 | 8 | 9.51 | 11.31 | 13.45 | 16 | 19.03 | 22.63 | 26.91 | 32 | 38.05 | 45.25 | 53.82 | 64
|  |  | Base for Free Viewing (mm) | 1045.7516 | 882.5847 | 740.7407 | 622.2222 | 522.8758 | 439.733 | 370.3704 | 311.1111 | 261.4379 | 219.8665 | 184.91 | 155.5556 | 130.8564 | 110.0305 | 92.5238 | 77.7778 | 65.3938 | 54.9909 | 46.2447 | 38.8889 | 32.7055 | 27.5015 | 23.1223 | 19.4444
Now what?
Just highlight that portion of the appropriate table, above, which corresponds to the f/numbers available on your DoF scale, calculator, or whatever. Then use the…
File > Print Area > Set Print Area
...function to define that area of this sheet for printing. Then set the print orientation to Landscape (instead of Portrait) by using the…
File > Page Setup > Page Landscape
...option. Then do a…
File > Print Preview
...to confirm the selected Print Area. Print the table and if you use more than one focal length for shooting stereo, add a comment to the printed table to indicate
the lens for which it was calculated.
When your lens barrel Depth of Field scale (or other DoF calculator) indicates a particular f/number is required to provide sufficient Depth of Field
for a particular scene, you can refer to the printed table to see how far apart your lenses should be separated (stereo base) for that scene.
Note: After using the f/number indicated by your Depth of Field scale to determine your stereo base for a given scene, feel free to make your
exposure at a different f/number, if desired. It's OK to actually shoot at an f/number that's associated with a different stereo base.
How to determine the actual Circle of Confusion diameter that was used to produce
a lens barrel Depth of Field scale (or a manufacturer's Depth of Field table).
|  | Reference: | http://nzphoto.tripod.com/stereo/3dtake/Di_Marzio_Equation_Technical_Web.pdf
|  | or: | http://www.AccessZ.com/tools/Di_Marzio_Equation_Technical_Web.pdf
On page 5 of Frank Di Marzio's technical paper, we see this example of how to read the hyperfocal distance for a given f/number:
Here is Frank's equation from page 7, rearranged to solve for Ca, the actual Circle of Confusion used to calculate DoF.
|  | Ca = Fc^2 / Dh / N |  |  | Where Dh is the hyperfocal distance indicated on the lens barrel's DoF scale,
spinning disk DoF calculator, DoF tables, or any other type of DoF calculator;
Fc is the camera focal length, Ca is the actual Circle of Confusion diameter
used to generate the DoF scale, and N is the f/number currently opposing the
near and far point distances on the DoF scale.
This equation allows you to determine what CoC value was used by the manufacturer to produce the DoF scale on your lens.
Revisit the example photo of the Minolta lens barrel, above, to see where the values come from.
In that example, Fc = 50mm, Dh = 10000mm, and N = 8mm, for a resulting Ca of 0.03mm.
It doesn’t matter which f/number you select to perform this calculation as long as you make sure that a hyperfocal distance can be
read easily from the distance scale when the chosen f/number is opposite the Infinity symbol.
Here is a calculator that uses the formula shown above:
[10 empty] | Specify Camera Focal Length, Fc : | 50 | mm
[10 empty] | Specify the Hyperfocal Distance shown on DoF scale when a given f/number is opposite Infinity, Dh : | 10000 | mm
[10 empty] | Specify the f/number that corresponds to the Dh entered, N : | 8
[10 empty] | This is the Circle of Confusion that was used to produce the DoF scale or table, Ca : | 0.03125 | mm | <--- Use this value for Ca
in the Stereo Base calculations above.
| The latest version of this spreadsheet can be found at: | [5 empty] | http://www.AccessZ.com/tools.htm

## Notes
.
| The Di Marzio-Davis Equations for Stereo Base | [6 empty] | Michael K. Davis | http://www.AccessZ.com
Mike Davis' enhancement of the Di Marzio Equation allows use of Depth of Field scales calculated with Circles of
Confusion other than those equal to Camera FL / 2000 (a limitation of the Di Marzio Equation) and user-specification
of the % MAOFD desired (instead of forcing On-Film Deviation to equal 100% of MAOFD).
Note that the Di Marzio-Davis Equations still embody the ingenuity of Frank Di Marzio's original equation, cleverly exploiting the
fact that our Depth of Field scales communicate the intrinsic depth of a scene, and thus, can be used to calculate Stereo Base.
For additional information regarding the need to enhance Frank's equation, please see the tab captioned "The Di Marzio Equation"
| in the spreadsheet at this link: |  |  | http://www.AccessZ.com/tools/3dSep9.xls
For Free Viewing at a viewing distance equal to the image diagonal (and for Infinity-focused stereo viewers with lenses matching the focal length of the camera lenses):
Base = M * Fc^2 / N / 6000 / Ca
Where M is the % of MAOFD desired, Fc is the camera focal length, N is the f/number indicated on your Depth of Field
scale or table, and Ca is the permissible Circle of Confusion diameter that was used to calculate Depth of Field.
If you are certain that the viewing distance will not equal the image diagonal, multiply the calculated Base for Free Viewing by this ratio: (Viewing Distance / Image Diagonal)
For Use with Stereo Viewers (any device equipped with lenses that provide magnification of the stereo image):
Base = M * Fc * Di * Fv / (6000 * Ca * N * (Fv + Di))
Where M is the % of MAOFD desired, Fc is the camera focal length, Di is the virtual image distance at which the viewer
is focused (not the physical lens-to-film distance), Fv is the viewer focal length, N is the f/number indicated on your
Depth of Field scale or table, and Ca is the permissible Circle of Confusion diameter that was used to calculate DoF.
Note: For a viewer focused at Infinity, specify a value of 1,000,000 mm for Di. When focused at 10-inches, specify 254 mm.
Here is Frank's Di Marzio Equation for stereo base:
|  | Base = ( 100 * Fc ) / ( 3 * N ) |  |  |  | Where Fc is the camera focal length, N is "the smallest f/number (largest
aperture) capable of providing a depth of field ranging from the near point Dn
up to the far point Df."
And therein lies the problem. What maximum permissible Circle of Confusion should be used to calculate this value N?
Frank wrote that we should use these CoC values:
For free viewing:
|  | C = Fc / 2000 |  |  |  | Where Fc is the camera focal length.
When using a stereo viewer:
|  | C = Di * Fv / (2000 * (Fv + Di)) |  |  |  | Where Fv is the viewer focal length and Di is the "distance of the final image
behind the stereo viewer lenses". (Di is the virtual image distance, not the
physical lens-to-film distance. Di is Infinity for a viewer focused at Infinity.)
Frank's uncorrected equation for stereo base only works when the CoC used to calculate N equals Fc / 2000 (for free
viewing) or Di * Fv / (2000 * (Fv + Di)) (when using a stereo viewer).
If you really want to use the DoF scales on your lens barrel, as Frank suggested, the equation must be corrected to compensate
any difference between the CoC the Di Marzio Equation assumes and the CoC that was used to create the DoF scale on your lens.
Frank hinted at this in two places within his technical paper.
Frank provided the means to reverse engineer the CoC that was used by the manufacturer to produce the DoF scale or tables for
each of your lenses, but in my opinion, he did not sufficiently hearken the need to apply it (perhaps because doing so would spoil
the apparent simplicity of his equation.) Unfortunately, in its published form, the very simple and elegant Di Marzio Equation only
works when the CoC used to calculate N equals the camera focal length divided by 2000 (a rarity), but we can enhance the
equation and still make use of Frank's ingenious contribution.
We can find the following equation on page 7 of Frank's technical paper:
| See: | http://nzphoto.tripod.com/stereo/3dtake/Di_Marzio_Equation_Technical_Web.pdf
| or: | http://www.AccessZ.com/tools/Di_Marzio_v_3.pdf
|  | Dh = Fc^2 / C * N |  |  |  | Where Dh is the hyperfocal distance indicated on the lens barrel's DoF
scale, Fc is the camera focal length, C is the actual Circle of Confusion
diameter used to generate the DoF scale, and N is the f/number currently
opposing the near and far point distances on the DoF scale.
On page 5 of his technical paper, we see this example of how to read the hyperfocal distance for a given f/number:
On page 10, Frank gives us this application of the equation, from page 7 ( Dh = Fc^2 / C * N ) :
So, the Circle of Confusion used to produce the DoF scale of this 50mm Minolta lens does not fit the ratio Fc / 2000.
Fc / 2000 would be 0.025mm, but this DoF scale was calculated with a CoC of 0.03mm. Therefore, Frank points out that
B = 1389 / N for this lens, instead of B = 1667 / N (had when C = FL / 2000). That's a significant difference in base!
Here is Frank's equation from page 7, rearranged to solve for Ca, the actual Circle of Confusion used to calculate DoF.
|  | Ca = Fc^2 / Dh / N |  |  | Where Dh is the hyperfocal distance indicated on the lens barrel's DoF scale,
spinning disk DoF calculator, DoF tables, or any other type of DoF calculator;
Fc is the camera focal length, Ca is the actual Circle of Confusion diameter
used to generate the DoF scale, and N is the f/number currently opposing the
near and far point distances on the DoF scale.
This equation allows you to determine what CoC value was used by the manufacturer to produce the DoF scale on your lens.
Revisit the example photo of the Minolta lens barrel, above, to see where the values come from.
In that example, Fc = 50mm, Dh = 10000mm, and N = 8mm, for a resulting Ca of 0.03mm.
It doesn’t matter which f/number you select to perform this calculation as long as you make sure that a hyperfocal distance can be
read easily from the distance scale when the chosen f/number is opposite the Infinity symbol.
Equipped with the actual CoC value used to generate the DoF scale on your lens barrel, DoF tables, spinning disk calculator, etc…
Here are the corrected Di Marzio Equations for Stereo Base, expressed with Frank's equation standing apart from the
factors I've added to correct for his equation's assumption that C = FL/2000:
For Free Viewing:
Base = ( 100 * Fc / 3 N ) * ( ( Fc / 2000 ) / Ca )
Where Fc is the camera focal length, N is the smallest f/number (largest
aperture) capable of providing a depth of field ranging from the near point
up to the far point, and Ca is the actual CoC used to calculate DoF.
For Stereo Viewers:
Base = ( 100 * Fc / 3 N ) * ( ( Di * Fv / ( 2000 * ( Fv + Di ) ) ) / Ca )
Where Fc is the camera focal length, N is the smallest f/number (largest
aperture) capable of providing a depth of field ranging from the near point
up to the far point, Ca is the actual CoC used to calculate DoF, Fv is the
viewer focal length, and Di is the viewer Image Distance. (Di would be
1,000,000 for a viewer focused at Infinity, 254 mm for 10-inches, etc.)
Simplifying the equations and replacing the constant that forces OFD to 100% of MAOFD with a variable for the % MAOFD desired:
| Here are the Di Marzio-Davis Equations for Stereo Base | [5 empty] | (Reduced from the equations above, but including a
variable for specification of % of MAOFD desired.)
For Free Viewing:
|  | Base = M * Fc^2 / N / 6000 / Ca |  |  |  | Where M is the % of MAOFD desired, Fc is the camera focal length, N is
the smallest f/number (largest aperture) capable of providing a depth of field
ranging from the near point up to the far point, and Ca is the actual Circle
of Confusion used to calculate DoF.
For Stereo Viewers:
Base = M * Ca * Fc * Di * Fv / ( 6000 * N * ( Fv + Di ) )
Where M is the % of MAOFD desired, Fc is the camera focal length, N is
the smallest f/number (largest aperture) capable of providing a depth of field
ranging from the near point up to the far point, Ca is the actual Circle of
Confusion used to calculate DoF, Fv is the viewer focal length, and Di is
the viewer Image Distance. (Di would be 1,000,000 for a viewer focused at
Infinity, 254 mm for 10-inches, etc.)
Note: The Di Marzio-Davis Equations require that Ca (the CoC used to calculate DoF) = Fc^2 / Dh / N.
Where Dh is the hyperfocal distance indicated on the lens barrel's DoF scale, spinning disk DoF calculator,
DoF tables, or any other type of DoF calculator.
The Di Marzio Equation assumes that C (the CoC used to calculate DoF) = Fc / 2000.
For any Depth of Field scale, table, spreadsheet, or calculator for which Ca is known, the Di Marzio-Davis Equations
will give results identical to the Bercovitz equation, when the stereo viewer is focused at Infinity and Viewer FL
equals Camera FL (assumptions of the Bercovitz equation).
These equations may not look as friendly, but just as with the Di Marzio Equation, the Di Marzio-Davis Equations only have to be
used once for each lens - to produce the simple, two-column table of f/number vs. stereo base values appropriate for each
combination of focal length and Circle of Confusion.
For further study, here are links to Frank Di Marzio's simplified revision of his original white paper:
|  | See: | https://nzphoto.tripod.com/stereo/3dtake/Di_Marzio_v_3.pdf
|  | or: | http://www.AccessZ.com/tools/Di_Marzio_v_3.pdf
Please note that, on Page 3, when Frank wrote, "Michael K. Davis and others have suggested…",
I can attest that Frank first heard of this technique from me, but I must give attribution to the "others"
Frank referenced - namely just one person: Paul Talbot (of Texas USA), with whom Frank never
corresponded and, whose name Frank likely could not recall when he wrote this paper.
The latest version of this spreadsheet can be found at this link:
http://www.AccessZ.com/tools.htm

## MF3D Discussion
.
Discussion from the MF3D List at http://groups.yahoo.com/group/mf3d-forum
--------------------------------------------------------------------------------------------------------------------------------------------------
From: "Michael K. Davis" <zilch0@globalcrossing.net>
Date: Tue Oct 11, 2005 6:19 pm
Subject: [MF3D.FORUM:259] Announcing the Di Marzio-Davis Equations for Stereo Base
Some of you may already know that the stereography community lost a good
friend as well as a significant contributor to our medium when Frank Di
Marzio, of Melbourne, Australia, passed away on August 31, 2005. He died
of a heart attack at 46 years of age, survived by his wife and two
children.
Among his many accomplishments as a Physics professor at Trinity
College/University of Melbourne, we know him best for the fresh
perspective he brought to the mathematics of stereography. In 2004, he
published a paper detailing an ingenious new method for calculating stereo
base, called The Di Marzio Equation.
Base = 100 * Camera FL / 3 N
Where N is the f-number which just nominally provides
sufficient Depth of Field for a given subject space.
His equation exploits the fact that the Depth of Field scales engraved on
many camera lenses, as well as the DoF tables that some camera
manufacturers publish or which can be generated by your choice of
software, all have one thing in common relative to stereography: They
provide a built-in, ready-to-use indicator of the intrinsic depth of the
subject space. That's not very profound when you think about it - after
all, it's called "Depth of Field", but to my knowledge, no stereographer
to date has ever put together a formula that allows us to translate the
f/number indicated by a DoF calculation into a stereo base that is
appropriate for that scene. Better still, the equation only has to be
used a handful of times, in one sitting, basically, to produce a simple
table showing what your stereo base should be for any f-stop indicated by
your DoF scale, calculator, table, etc.
Frank's original paper on The Di Marzio Equation can be found here:
http://nzphoto.tripod.com/stereo/3dtake/Di_Marzio_Equation_Technical_Web.pdf
In one regard, it's unfortunate that Frank was so much smarter than the
rest of us. His math skills were superlative and so, he left us with an
equation that is "incomplete" in many regards. For him, it was surely an
easy matter to warp the equation this way or that to suit various
situations, but that's not so easy for folks like me, who are just
"consumers" of math.
In the form shown above, the equation only works when the Circle of
Confusion used to generate the DoF scale, table, spreadsheet, or whatever
HAPPENS to be equal to the Camera Focal Length divided by 2000. Well,
that's a very rare occurrence, unfortunately. If you have a 50mm lens for
35mm format and the DoF scales engraved on that lens just happen to have
been calculated using a Circle of Confusion of 0.025mm, you're in luck,
the Di Marzio Equation will accurately yield stereo base figures that
produce views with an OFD equal to 100 % of MAOFD. But if the
manufacturer of your 50mm lens happened to use a DIFFERENT Circle of
Confusion for calculating the DoF scale or table, the Di Marzio Equation
will produce inaccurate results.
It would be highly unlikely that a 50mm lens designed for a Medium Format
camera, would have DoF scales calculated with a CoC of 0.025mm, for
example. It's much more likely to be something like 0.06mm - so the Di
Marzio Equation would be off by more than a factor of two, in this
example.
Another problem with Frank's creation is that it assumes you want your
OFD's to be at 100% of Maximum Acceptable On-Film Deviation. The Di
Marzio Equation lacks any input variable with which the user can specify a
personal preference for the amount of "depth" desired.
Frank was not unaware of these limitations. This is evidenced by a couple
of comments made here and there within his technical paper, but it seems
he loved the simplicity of the original form of the Di Marzio Equation and
trusted his disciples to modify it as necessary to suit all the situations
for which it is invalid.
So....
For the past couple of weeks, in the interest of "rescuing" the Di Marzio
Equation from its inherent weaknesses, so that Frank's genius can be
appreciated AND exploited by more than that handful of people willing to
"read the fine print" sufficiently to avoid its pitfalls, I have enhanced
the Di Marzio Equation to produce two new equations, which I've dubbed:
The Di Marzio-Davis Equations.
These new equations still embody still embody the ingenuity of Frank Di
Marzio's original equation, cleverly exploiting the fact that our Depth of
Field scales communicate the intrinsic depth of a scene, and thus, can be
used to calculate Stereo Base. They do, however, add a factor that
compensates the difference between the CoC used to generate the DoF scales
you use and the assumed CoC value that's built into the original Di Marzio
Equation (CoC = Camera FL / 2000). They also add an input variable that
allows you to specify how much depth you want to record (as a percentage
of MAOFD desired).
As documented in Frank's technical paper, the original Di Marzio Equation
can be used to calculate bases for Free Viewing or for Use With Stereo
Viewers. My enhancements, however, require two separate equations.
Here are the Di Marzio-Davis Equations for Stereo Base:
For Use With Stereo Viewers:
Base = M * Fc * Di * Fv / (6000 * Ca * N * (Fv + Di))
For Free Viewing:
Base = M * Fc^2 / N / 6000 / Ca
I realize they look entirely different from Frank's equation, but trust
me, his concept is alive and well, within - the difference being that I've
compensated his CoC limitation as well as the assumption that everyone
wants to produce 100% MAOFD views.
For a detailed explanation of how I derrived these equations, see the
"Notes" sheet (tab at bottom) of the MS-Excel spreadsheet at this link:
http://home.globalcrossing.net/~zilch0/tools/DiMarzio-Davis.xls
That same spreadsheet has a, hopefully, easy-to-use calculator for
producing the two-column table of f-stop vs. stereo base that Frank
envisioned. The spreadsheet walks you through the creation of this table
so that you can just print it and drop it in your camera bag for use in
the field.
Coming soon: I'm working on a spreadsheet that inverts the Di
Marzio-Davis Equations for use with fixed-base stereo cameras. This will
allow you to predict how much depth a given scene will produce just by
noting the f-stop required for sufficient Depth of Field. Again, it will
allow you to print a small, two-column table, but for fixed-base cameras,
this table will communicate the % of MAOFD that will be recorded for each
f-stop. For example, a given combination of focal length and CoC used to
produce the DoF scale or table might indicate that a scene requiring f/16
will yield an On-Film Deviation equal to 100% of MAOFD, while f/11 yields
71%, f/8 yields, 50%, etc.
Mike Davis
--------------------------------------------------------------------------------------------------------------------------------------------------
From: Brian Reynolds <reynolds@...>
Date: Wed Oct 12, 2005 1:06 pm
Subject: [MF3D.FORUM:263] Re: Announcing the Di Marzio-Davis Equations for Stereo Base
Michael K. Davis wrote:
> Some of you may already know that the stereography community lost a
> good friend as well as a significant contributor to our medium when
> Frank Di Marzio, of Melbourne, Australia, passed away on August 31,
> 2005. He died of a heart attack at 46 years of age, survived by his
> wife and two children.
I'm very sorry to hear this. Frank was a very nice guy.
[snip]
> Among his many accomplishments as a Physics professor at Trinity
> College/University of Melbourne, we know him best for the fresh
> perspective he brought to the mathematics of stereography. In 2004,
> he published a paper detailing an ingenious new method for
> calculating stereo base, called The Di Marzio Equation.
>
>
> Base = 100 * Camera FL / 3 N
>
> Where N is the f-number which just nominally provides
> sufficient Depth of Field for a given subject space.
The equation given in the paper cited below is:
B = Dh / 60
Where B is stereo base and Dh is the hyperfocal distance.
The paper states that this assumes that the MAOFD = Fc/30 and that the
near point is less than half the far point distance. Since this is
based on Bercovitz's work (which assumes orthoviewing with Fc = Fv)
it's probably reasonable to use MAOFD = Fv/30.
The version you give here appears later in the paper and is based on
assumptions made to calculate the hyperfocal distance for a specific
camera example.
[snip]
> Frank's original paper on The Di Marzio Equation can be found here:
>
> http://nzphoto.tripod.com/stereo/3dtake/Di_Marzio_Equation_Technical_Web.pdf
[snip]
> In the form shown above, the equation only works when the Circle of
> Confusion used to generate the DoF scale, table, spreadsheet, or
> whatever HAPPENS to be equal to the Camera Focal Length divided by
> 2000. Well, that's a very rare occurrence, unfortunately. If you
> have a 50mm lens for 35mm format and the DoF scales engraved on that
> lens just happen to have been calculated using a Circle of Confusion
> of 0.025mm, you're in luck, the Di Marzio Equation will accurately
> yield stereo base figures that produce views with an OFD equal to
> 100 % of MAOFD. But if the manufacturer of your 50mm lens happened
> to use a DIFFERENT Circle of Confusion for calculating the DoF scale
> or table, the Di Marzio Equation will produce inaccurate results.
If you use the first form of the equation as it appears in the paper
you automatically adjust for differences in the values of the focal
length and Circle of Confusion when you calculate the hyperfocal
distance. The paper gives the hyperfocal distance as:
Dh = Fc^2/CN
Dh is hyperfocal distance
Fc is camera focal length
C is the Circle of Confusion
N is the numerical aperture (i.e., focal ratio)
The version of the equation you gave comes from substituting this
expression into the original version of the equation and using the
values of Fc = 50mm and C = 0.025mm. If you want to use a different
focal length, or a different Circle of Confusion all you have to do is
substitute the appropriate values.
Personally I don't find the second version of the equation all that
useful. It hides the value of Dh. I'd rather first know the value of
Dh and then determine the stereo base from it. If you print up a
table using a computer program you might as well calculate Dh and B
separately.
Scaling the stereo base to match personal preferences can be done
after determining what the stereo base is no mater what method is used
to determine the stereo base.
A Python script that prints a table of apertures, hyperfocal
distances, and stereobases given a focal length and Circle of
Confusion can be found at:
<URL:http://www.panix.com/~reynolds/photography/stereo/DiMarzio.py>
You'll need to install Python <URL:http://www.python.org/> in order to
use it. Python is a very nice scripting language and is available for
all useful machines, and even for MS Windows.
Most of this script is boiler plate. The Dh and B function
definitions do all the work. At some point I'll turn this into a form
and CGI script so that you can enter parameters and get a pretty table
to print out from your web browser.
--
Brian Reynolds | "It's just like flying a spaceship.
reynolds@... | You push some buttons and see
http://www.panix.com/~reynolds/ | what happens." -- Zapp Brannigan
NAR# 54438 |
--------------------------------------------------------------------------------------------------------------------------------------------------
From: "Michael K. Davis" <zilch0@globalcrossing.net>
Date: Wed Oct 12, 2005 2:37 pm
Subject: [MF3D.FORUM:267] Re: Announcing the Di Marzio-Davis Equations for Stereo Base
Brian,
On Wed, 12 Oct 2005, Brian Reynolds wrote:
> At some point I'll turn this into a form and CGI script so that you can
> enter parameters and get a pretty table to print out from your web
> browser.
Brian, does that Python script or your forthcoming CGI script accomodate
viewer image distances other than Infinity or viewer focal lengths not
equal to camera focal length, or dare I say it, desired OFD's other than
MAOFD?
Thanks,
Mike Davis
--------------------------------------------------------------------------------------------------------------------------------------------------
From: Brian Reynolds <reynolds@...>
Date: Wed Oct 12, 2005 4:35 pm
Subject: [MF3D.FORUM:269] Re: Announcing the Di Marzio-Davis Equations for Stereo Base
Michael K. Davis wrote:
> On Wed, 12 Oct 2005, Brian Reynolds wrote:
>
> > At some point I'll turn this into a form and CGI script so that you can
> > enter parameters and get a pretty table to print out from your web
> > browser.
>
> Brian, does that Python script or your forthcoming CGI script accomodate
> viewer image distances other than Infinity or viewer focal lengths not
> equal to camera focal length, or dare I say it, desired OFD's other than
> MAOFD?
Nope. It literally calculates just what I mentioned in my post.
The function Dh returns (Fc*Fc)/(C*N) and the function B returns
Dh(Fc,C,N)/60.0.
I believe it's important to see if the basics do what is necessary
before complicating things. Also it took less time to write that
script than to write either of these messages.
--
Brian Reynolds | "It's just like flying a spaceship.
reynolds@... | You push some buttons and see
http://www.panix.com/~reynolds/ | what happens." -- Zapp Brannigan
NAR# 54438 |
--------------------------------------------------------------------------------------------------------------------------------------------------
From: "Michael K. Davis" <zilch0@globalcrossing.net>
Date: Wed Oct 12, 2005 6:18 pm
Subject: [MF3D.FORUM:270] Re: Announcing the Di Marzio-Davis Equations for Stereo Base
Brian,
On Wed, 12 Oct 2005, Brian Reynolds wrote:
> > Brian, does that Python script or your forthcoming CGI script accomodate
> > viewer image distances other than Infinity or viewer focal lengths not
> > equal to camera focal length, or dare I say it, desired OFD's other than
> > MAOFD?
>
> Nope. It literally calculates just what I mentioned in my post.
[snip]
> I believe it's important to see if the basics do what is necessary
> before complicating things.
[snip]
I understand what your saying, but my goal in creating the Di Marzio-Davis
equations and the spreadsheet that deploys them was to simplify all the
steps one must take to get from Frank's published Di Marzio Equation to a
truly accurate and relevant two-column table of f/stop vs. base.
The most general form of Frank's equation, the one that you have quoted,
is less practical than the more complicated form I quoted from the summary
section near the end of Frank's white paper. That more complicated
equation is itself less practical, by far, than the Di Marzio-Davis
Equations because it only works when the CoC used to calculate the
f/number happens to be equal to Camera FL / 2000 - a rarity.
What good is a table of f/numbers vs. base that's incorrect for the DoF
scales on my lenses? What good is a table of f/numbers vs. base that's
incorrect for the focal length of my viewer lenses? What good is a table
of f/numbers vs. base that assumes my viewer is always focused at Infinity
when I typically focus it at an Image Distance of 20-inches?
Frank didn't give us a formula that takes all these variables into
account. He only hinted at how his equation, in its published forms,
could be customized, but not everyone on this list has Frank's math skills
(or yours, for that matter, which, by the way, I long ago concluded are
far better than mine, honestly!) I can tell by what you've posted today
that you have full comprehension of Frank's equation and that you can
twist it this way and that to suit your needs, just as Frank could. But
I, for one, can not. It took me the better part of a week, off and on, to
come up with the more complicated, but all-encompassing, accurate for all
situations, Di Marzio-Davis Equations.
Ultimately, which is less complicated for the average stereographer - A
simple equation that generates results that must be skillfully manipulated
to produce a table that's relevant and useful, or a more complicated
equation that takes everything into account in one pass, generating an
accurate, ready-to-use table?
The Di Marzio-Davis Equations encompass nothing beyond Frank's own
understanding of the factors that should influence our selection of a
stereo base. All I've done is repackage his equation to incorporate all
the variables he discussed in his white paper. I can only conjecture, but
I believe that Frank chose not to do this himself only because, like you,
his fluency with math allowed him to be content with publishing
"incomplete" forms of his equation - to emphasize the "guts" of his
creation without cluttering it up with all the nuisance variables that are
needed to make it truly practical.
In short, I think he overestimated his readers' ability to implement the
tool he created. He left us with equations that simply aren't deployable
by the average guy. Yes, in their published form they are simple, but
they are also inaccurate. In my opinion, figuring out how to translate
his as-published, simple-but-inaccurate equations into
not-so-simple-but-very-accurate equations is next to impossible for most
stereographers who might nevertheless very much appreciate a two-column
table showing what stereo base to use for a given f/number, as indicated
by their DoF scales.
The Di Marzio-Davis equations are so named because the essence of what
they do is entirely Frank's contribution, but the repackaging that yields
accurate results in one pass is entirely my doing.
I think it's really neat the way a DoF scale can so handily communicate
the stereo base we need to get the results we desire in our stereo views.
It's my hope that Frank's creation will not fall into disuse for lack of
comprehension.
Mike Davis
--------------------------------------------------------------------------------------------------------------------------------------------------
From: "DrT \(George Themelis\)" <drt-3d@...>
Date: Thu Oct 13, 2005 12:03 am
Subject: [MF3D.FORUM:272] DOF and stereo base (Re: Announcing the Di Marzio-Davis Equations)
Mike D. wrote:
> His equation exploits the fact that the Depth of Field scales engraved on
> many camera lenses, as well as the DoF tables that some camera
> manufacturers publish or which can be generated by your choice of
> software, all have one thing in common relative to stereography: They
> provide a built-in, ready-to-use indicator of the intrinsic depth of the
> subject space. That's not very profound when you think about it - after
> all, it's called "Depth of Field", but to my knowledge, no stereographer
> to date has ever put together a formula that allows us to translate the
> f/number indicated by a DoF calculation into a stereo base that is
> appropriate for that scene.
I am not sure if I understand this or not, but numerous stereo people have
connected the DOF scale with depth range in a scene. The connection comes
from the fact that both DOF and depth range have the same inverse relation
with distance.
I became aware of this from Charles Piper who promoted the use of the DOF
scale to estimate the appropriate depth range. Check for example my sale
of the DOF scales for the Stereo Realist:
http://home.att.net/~sales3d/WDepthOfFieldScale.htm
Under uses of DOF scale, number 4, I write:
"A trick I learned from Charles Piper: You can use the DOF scale to figure
out the acceptable depth range for a given focusing distance. For this
purpose just use the f8 (liberal) or f5.6 marks of the DOF scale. For
example, if the near object is at 5 feet, the f5.6 marks of the DOF scale
point to 10 feet. You should restrict the depth range in the scene between
5 and 10 feet (this is the conservative estimate; the liberal estimate
obtained at f8 is 18 feet). Note: This depth range recommendation is
independent of the f-stop used in the camera. More explanations and
details are found in my Stereo Realist book "
When we discussed this topic in photo-3d, Abram K. pointed out that this
relationship was known from the turn of the century and actually carried
someone's name (I forget the details).
Are we talking about the same thing or am I totally off?
George Themelis
--------------------------------------------------------------------------------------------------------------------------------------------------
From: "Michael K. Davis" <zilch0@globalcrossing.net>
Date: Thu Oct 13, 2005 10:20 am
Subject: [MF3D.FORUM:274] DOF and stereo base (Re: Announcing the Di Marzio-Davis Equations)
Hi George!
On Thu, 13 Oct 2005, DrT (George Themelis) wrote:
> When we discussed this topic in photo-3d, Abram K. pointed out that this
> relationship was known from the turn of the century and actually carried
> someone's name (I forget the details).
>
> Are we talking about the same thing or am I totally off?
I'm sure we are talking about the same underlying principle. I often
enjoy saying "there's nothing new under the sun" and at first glance, the
Di Marzio-Davis Equation for Stereo Viewers...
Base = M * Fc * Di * Fv / (6000 * Ca * N * (Fv + Di))
.. seems to fit that adage, but if there is precedent for an equation
that allows one to produce a table of f/number vs. stereo base, that takes
into account the CoC used to calculate the DoF scale, camera FL, viewer
FL, viewer image distance, and desired OFD, I haven't seen it.
Even the original Di Marzio Equation, in the form published in the summary
section of Frank's white paper...
Base = ( 100 * Fc ) / ( 3 * N )
... which assumes CoC = Camera FL/2000, viewer focus fixed at Infinity,
viewer FL = camera FL, and desired OFD = MAOFD, has no precedent, to my
knowledge.
It wouldn't surprise me to find out that this subject has been thoroughly
explored in the past, but the fact that this approach is neither commonly
used nor even discussed, for use with either variable-base stereography or
fixed-base stereography, tells me there's a good chance no one has
previously published an equation that generates reliable, consistent
results, from one taking lens to the next, from one DoF scale to the next,
compensating mismatched viewer and taking lenses and viewer image
distances other than Infinity. Whether Frank's thinking was truly
original or not, we can thank him for writing a paper that at least
equipped us with all the pieces of the puzzle, if not a ready-to-use,
all-encompassing equation.
Mike Davis