## Calc
Circle of Confusion, Focus Distance, Minimum f-Number, Maximum |  | v5.1
(MTF-Optimized) f-Numbers, Diffraction Limit f-Number, and Stereo Base |  | Michael K. Davis
www.AccessZ.com
6.25 | Desired On-Print Resolution (3 < lp/mm < 6.88)
4.21 | Largest Anticpated Enlargement Factor
26.3125 | Necessary In-Camera Resolution
This should be <45 lp/mm for color film or <60 lp/mm for B&W
22.6 | Largest f-Number (N) you intend to use
Ex: 2.8,3.4,4.0,5.7,6.7,8.0,9.5,11.3,13.5,16.0,19.0,22.6,26.9,32.0
0.021887 | CoC Required for 50% MTF Due to Diffraction at Largest N
#NUM! indicates diffraction will not permit your Desired Resolution.
0.038005 | Max. CoC Diameter for DoF Calculations, ignoring diffraction
43 | Focal Length (mm)
12 | Distance to Near Sharp (feet)
3.6576 | Distance to Near Sharp (meters)
999999999 | Distance to Far Sharp (feet)
304799999.6952 | Distance to Far Sharp (meters)
23.8593 | Hyperfocal Distance (feet)
7.2723 | Hyperfocal Distance (meters)
24 | Focus Distance (feet)
7.3152 | Focus Distance (meters)
0.28598 | Depth of Focus (mm)
6.6508 | Minimum f-Number (N), ignoring diffraction
10.3559 | Equalizing f-Number (N), to set Airy Disk = CoC
11.5483 | Maximum f-Number (N), 50% MTF (Enhancement of Norman Koren method)
17.9547 | Maximum f-Number (N), MTF-Optimized (Enhancement of Jeff Conrad method)
28.072 | Diffraction Limit f-Number (N), ignoring CoC
Do not use f-Numbers displayed with red highlighting!
If all four are red, the subject space has too much depth.
78 | Viewer Focal Length (mm)
254 | Viewer Image Distance (mm)
100 | %MAOFD Desired (1 to 100)
169.1986 | Stereo Base (mm)
The latest version of this spreadsheet can be downloaded at:
http://www.AccessZ.com/tools/DoF4PCwB.xls

## Doc
Necessary In-Camera Resolution
In-Camera Resolution (lp/mm) = Desired On-Print Resolution (lp/mm) * Largest Anticipated Enlargement Factor
CoC Required for 50% MTF Due to Diffraction at Largest N (Created by Mike Davis, this formula was derived from the equations at the bottom of Norman Koren's page at: http://www.normankoren.com/Tutorials/MTF6.html)
Max. CoC = (1/R^2)*(8.16397*10^-25(3.00462*10^20*N*R^2+1.16368*10^21*SQRT(558527*R^2-1*N^2*R^4)))
Where: R = Necessary In-Camera Resolution (lp/mm) and N = the largest f-Number (smallest aperture) you intend to use
Max. CoC Diameter for DoF Calculations, ignoring diffraction
Max. CoC = 1 / Desired On-Print Resolution / Enlargement Factor
Hyperfocal Distance (feet)
Hyperfocal Distance (feet) = ((FL^2/(N*C))+FL)/308.4
Where: FL = Focal Length (mm), N = f-Number that delivers desired CoC at the Near and Far limits of DoF, and C = Max. Permissible CoC Diameter (mm)
Focus Distance (feet)
Focus Distance (feet) = 2*Near*Far/(Near+Far)
Where: Near = Distance to Near Sharp (feet) and Far = Distance to Far Sharp (feet)
Depth of Focus (mm)
Depth of Focus (mm) = FL * N / 1000
Where: FL = Focal Length (mm) and N = Minimum f-Number, ignoring diffraction
Minimum f-Number (N), ignoring diffraction
Minimum f-Number (N), ignoring diffraction = (Far-Near)/Near/Far/2*(FL^2/C)/304.8
Where: FL = Focal Length (mm), Far = Distance to Far Sharp (feet), Near = Distance to Near Sharp (feet), and C = Max. Permissible CoC Diameter (mm)
Equalizing f-Number (N), to set Airy Disk = CoC |  | (Using smaller apertures will sharpen subjects outside the declared subject space at the expense of reducing sharpness inside the declared subject space. Using larger apertures will sharpen subjects inside the the declared subject space at the expense of reducing sharpness outside the declared subject space.)
Equalizing f-Number = SQRT(375*D)
Where: D = Depth of Focus (mm)
Maximum f-Number (N), 50% MTF (Enhancement of Norman Koren method) (Uses the CoC Required for 50% MTF Due to Diffraction at Largest N -instead of using- Max. CoC Diameter for DoF Calculations, ignoring diffraction)
50% MTF f-Number = (Far-Near)/Near/Far/2*(FL^2/C)/304.8
Where: R = Desired On-Print Resolution (lp/mm), C = CoC Required for 50% MTF Due to Diffraction at Largest N (mm), and N = Minimum f-Number, ignoring diffraction
Maximum f-Number (N), MTF-Optimized (Created by Mike Davis, this formula was derived from Jeff Conrad's "Depth of Field in Depth" Eq. 122 at http://www.largeformatphotography.info/articles/DoFinDepth.pdf. It handles any desired resolution, where Jeff's Eq. 122 was optimized for 6 lp/mm.) See Correspondence tab.
MTF-Optimized f-Number = (-0.1437*R^2+2.6425*R+10.425)*SQRT(2*C*N)^(-0.0006*R^2-0.0223*R+0.6675)
Where: R = Desired On-Print Resolution (lp/mm), C = Circle of Confusion (mm), and N = Minimum f-Number, ignoring diffraction
Diffraction Limit f-Number (N), ignoring CoC
Diffraction Limit f-Number (N) = C/0.00135383
Where: C = Circle of Confusion (mm)
Stereo Base (mm) (Created by Mike Davis, this formula, the DiMarzio-Davis Equation for Stereo Base, is described in the spreadsheet at: http://home.globalcrossing.net/~zilch0/tools/DiMarzio-Davis.xls)
Stereo Base (mm) = M * Fc * Di * Fv / (6000 * C * N * (Fv + Di))
Where M is the % of MAOFD desired (1 to 100), Fc is the camera focal length (mm), Di is the virtual image distance at which the viewer
is focused, in mm (not the physical lens-to-film distance), Fv is the viewer focal length (mm), N is the f-Number indicated on your
Depth of Field scale or table, and C is the permissible Circle of Confusion diameter (mm) that was used to calculate DoF.
Maximum f-Number (2 lp/mm MTF-Optimum)
Max. f-Number (2 lp/mm MTF-Optimum) = 15.1*SQRT(2*C*N)^0.62
Where: C = Circle of Confusion, and N = Minimum f-Number, ignoring diffraction
Maximum f-Number (4 lp/mm MTF-Optimum)
Max. f-Number (4 lp/mm MTF-Optimum) = 18.8*SQRT(2*C*N)^0.57
Where: C = Circle of Confusion, and N = Minimum f-Number, ignoring diffraction
Maximum f-Number (6 lp/mm MTF-Optimum)
Max. f-Number (6 lp/mm MTF-Optimum) = 21.0*SQRT(2*C*N)^0.51
Where: C = Circle of Confusion, and N = Minimum f-Number, ignoring diffraction
Maximum f-Number (8 lp/mm MTF-Optimum)
Max. f-Number (8 lp/mm MTF-Optimum) = 22.4*SQRT(2*C*N)^0.45
Where: C = Circle of Confusion, and N = Minimum f-Number, ignoring diffraction
Resolution (lp/mm) at f-Number
Resolution (lp/mm) = ((0.71/C)/SQRT(((2.49*0.000555*N*0.71/C)^2)-(0.5*(2.49*0.000555*N*0.71/C))+1))/E
Where: C = Circle of Confusion, N = Minimum f-Number, ignoring diffraction, and E = Enlargement Factor

## Correspondence
Date: Wed, 24 May 2006 01:57:55 -0500
To: jeff_conrad@msn.com
From: "Michael K. Davis" <zilch0@globalcrossing.net>
Subject: Nmax, from your article "Depth of Field in Depth"
Hi Jeff,
I very much enjoyed your article, Depth of Field in Depth, as found at:
http://www.largeformatphotography.info/articles/DoFinDepth.pdf
I'm a consumer of mathematics, not a mathematician, but I was able to follow the article completely. I consider your Equation (122) to be a real nugget. It's brilliantly practical.
Is it true that it assumes a desired on-print spatial frequency of 6.0 lp/mm?
If so, I would very much appreciate a more general form of the equation that includes a variable for spatial frequency, no matter how "ugly" that equation turns out to be, but I would like it to retain the use of the marked CoC and f-Number for determining the depth of the subject space (not the focus spread). Something tells me you could whip this out in less time than it took me to write this. I hope it's not more trouble than I'm imagining.
By the way, I'm the guy who compiled the large format lens comparison charts seen at:
http://www.largeformatphotography.info/lenses/
Thank you,
Mike Davis
------------------------------------------------------------------------------------------------------------------------------------
Date: Wed, 24 May 2006 02:40:35 -0500
To: jeff_conrad@msn.com
From: "Michael K. Davis" <zilch0@globalcrossing.net>
Subject: One more question...
Jeff,
I forgot to ask you about this: Near the bottom of page 13, you wrote:
Although many undoubtedly would maintain that, under normal viewing conditions, a blur spot either is distinguishable from a point or it is not, others (Merklinger 1992; Englander 1994) maintain that sharpness perception is context dependent, and that greater sharpness is required in distant objects to give an acceptably sharp image.
I really like your choice of words to explain the two schools of thought, but having read this sentence several times, I can't see how the Merklinger/Englander approach could possibly outperform their antagonists' approach. I can only conclude that Merklinger and Englander are advising us to enjoy faster shutter speeds and "no brainer" focusing, via the use of smaller f-Numbers that will compromise foreground objects with blur spots that can be distinguished from points, while offering no discernable advantage for distant objects.
Issues of diffraction aside, if the CoC used to select an f-Number is sufficiently small to render the entire subject space at 7 lp/mm in the final print, why would you want to focus at Infinity? That would only soften the foreground, with no apparent change in distant subjects. By focusing at Infinity, or at any distance between Infinity and a CoC-derived hyperfocal distance, that portion of the depth of field that extends beyond Infinity will be wasted - so there is no way Merklinger's speed advantage is had without paying a penalty. Yes, distant subjects need more detail to be recognizable, but why soften the foreground for the convenience of "no-brainer" focusing? I don't get it. I'd welcome your best effort to support Merklinger's position, even if you're not in that camp. I must be overlooking something.
Thanks,
Mike
------------------------------------------------------------------------------------------------------------------------------------
X-Originating-IP: [65.147.30.226]
X-Originating-Email: [jeff_conrad@msn.com]
From: "Jeff Conrad" <jeff_conrad@msn.com>
To: "Michael K. Davis" <zilch0@globalcrossing.net>
Subject: Re: Nmax, from your article "Depth of Field in Depth"
Date: Wed, 24 May 2006 11:31:10 -0700
X-Mailer: Microsoft Outlook Express 6.00.2800.1807
X-OriginalArrivalTime: 24 May 2006 18:31:52.0167 (UTC) FILETIME=[53885770:01C67F60]
X-Status:
X-Keywords:
Mike,
> Is it true that it assumes a desired on-print spatial frequency of 6.0
> lp/mm?
Yes, and it's an arbitrary choice. That you had to ask suggests that I
could have made this more clear.
> I consider your Equation (122) to be a real nugget. It's brilliantly
> practical.
That certainly was the intent, but as I look at it again, I like it less
than I once did. It's not that I would change the result, but that the
inclusion of K_lambda implies a theoretical basis that simply is not there.
In retrospect, I think I went too far in trying to relate my results to
Hansma's.
> ... I would very much appreciate a more general form of the equation that
> includes a variable for spatial frequency, no matter how "ugly" that
> equation turns out to be, ...
No can do, I'm afraid. Although my underlying calculations arguably are
more rigorous than Hansma's, Eqs. 119 and 122 nonetheless are just as
empirical. I calculated DoF-limit MTF vs. focus spread at various spatial
frequencies, and simply noted the values at which MTF was maximized.
In retrospect, I should have written Eq. 119 simply as
N_max = a sqrt(delta_v)^b
and Eq. 122 as
N_max = a sqrt(2 x c_mkd x N_mkd)^b
Values for a and b for various spatial frequencies are given at the top of
p. 36. Although 6 lp/mm in the final image probably isn't an unreasonable
criterion, it should be obvious that I chose values of 20 and 2 for a and b
as much for computational convenience as for their match to 6 lp/mm.
I hope the values corresponding to 2, 4, and 8 lp/mm suffice to answer your
question; determining values for another spatial frequency actually is a
bit of work.
>> Although many undoubtedly would maintain that, under normal viewing
>> conditions, a blur spot either is distinguishable from a point or it is
>> not, others (Merklinger 1992; Englander 1994) maintain that sharpness
>> perception is context dependent, and that greater sharpness is required in
>> distant objects to give an acceptably sharp image.
> ... having read this sentence several times, I can't see how the
> Merklinger/Englander approach could possibly outperform their antagonists'
> approach.
You and I do not disagree. Some of Merklinger's examples are at incredibly
high magnifications (160x) more appropriate to the CIA than to the fine-art
photographer. It reminds me of a quote by the inimitable Richard Nixon:
People in the media say they must look at the president with a
microscope. Now, I don't mind a microscope, but boy, when they use a
proctoscope, that's going too far.
If you go looking for trouble, it's not difficult to find. Leonard Evens
had a similar observation a couple of weeks ago, suggesting that viewing
large prints at 250 mm is bound to reveal lack of sharpness. This would
seem much the same as my suggestion to use an 8x10 final image as the
criterion, even if the actual image is much larger.
> ... smaller f-Numbers that will compromise foreground objects with blur
> spots that can be distinguished from points, while offering no discernable
> advantage for distant objects.
Well illustrated by Merklinger's photo of Placentia, Newfoundland, on p. 48
of the Ins and Outs of Focus. The village well may be sharp, but I find
the softness in the foreground cannon quite annoying.
> Yes, distant subjects need more detail to be recognizable,
Again, only at high magnification. If you are doing surveillance, this may
be appropriate; otherwise, I can't see the point.
> I'd welcome your best effort to support Merklinger's position, even if
> you're not in that camp. I must be overlooking something.
If so, I've had the same failing. You must be forgetting your magnifying
glass when viewing images ... I included the Merklinger/Englander method
primarily to preempt a suggestion that I had overlooked it. I also wanted
to give an image-side explanation for those who are convinced that they
require greater resolution of distant objects. I'm not in that camp, but
I'll stop short of saying those folks are nuts.
Merklinger's books contain a lot of useful information, but I think he also
tends to go off on tangents, so it becomes necessary to sort out what is
useful and what is not.
Quite honestly, whenever I am concerned about DoF, I use Eqs. 32 and 39 (or
hand-camera DoF scales or Canon's DoF AE) to set focus and f-number; if
motion-blur considerations permit, I may use a slightly greater f-number.
Because most of my work is outdoors, motion blur nearly always is the
limiting factor. Eqs. 119 and 122 convince me that diffraction is
something I simply don't need to worry about.
Jeff Conrad
------------------------------------------------------------------------------------------------------------------------------------
X-Originating-IP: [63.17.4.140]
X-Originating-Email: [jeff_conrad@msn.com]
From: "Jeff Conrad" <jeff_conrad@msn.com>
To: "Michael K. Davis" <zilch0@globalcrossing.net>
Subject: Re: Nmax, from your article "Depth of Field in Depth"
Date: Wed, 24 May 2006 20:44:38 -0700
X-Mailer: Microsoft Outlook Express 6.00.2800.1807
X-OriginalArrivalTime: 25 May 2006 03:44:38.0930 (UTC) FILETIME=[8C76BF20:01C67FAD]
X-Status:
X-Keywords:
>> ... criterion, it should be obvious that I chose values of 20 and 2 for a and b
Hmm ... would you believe perhaps values of 20 and 0.5?
Jeff Conrad
------------------------------------------------------------------------------------------------------------------------------------
Date: Tue, 30 May 2006 01:25:15 -0500
To: "Jeff Conrad" <jeff_conrad@msn.com>
From: "Michael K. Davis" <zilch0@globalcrossing.net>
Subject: One size fits all - a single equation for Nmax
Jeff,
This took some doing, but I managed to come up with a single equation for Nmax that accepts the desired print resolution as a variable, in addition to CoC and Minimum f-Number. For resolutions of 2, 4, 6, and 8 lp/mm, it gives the same results as the four separate equations you provided in your last e-mail.
Nmax = (-0.1437*R^2+2.6425*R+10.425)*SQRT(2*C*N)^(-0.0006*R^2-0.0223*R+0.6675)
Where: R = Desired On-Print Resolution (lp/mm), C = Circle of Confusion, and N = Minimum f-Number (CoC-derived)
Hint: I used Excel to chart and then create polynomial trendlines for the factors on the left (15.1, 18.8, 21.0, and 22.4 vs. 2, 4, 6 and 8 lp/mm, respectively) and the exponent on the right (0.62, 0.57, 0.51, and 0.45 vs. 2, 4, 6, and 8 lp/mm, respectively). An option for Excel's trendlines is "Show equation on chart". I turned this on for both charts, then incorporated the two trendline equations into the new formula.
I don't know how accurate it will be outside the range 2 through 8 lp/mm, but it does cover everything in between nicely without having to manually extrapolate between two of four equations.
Joy!
Thanks again for your help,
Mike
------------------------------------------------------------------------------------------------------------------------------------
X-Originating-IP: [63.17.72.253]
X-Originating-Email: [jeff_conrad@msn.com]
From: "Jeff Conrad" <jeff_conrad@msn.com>
To: "Michael K. Davis" <zilch0@globalcrossing.net>
Subject: Re: One size fits all - a single equation for Nmax
Date: Tue, 30 May 2006 00:17:58 -0700
X-Mailer: Microsoft Outlook Express 6.00.2800.1807
X-OriginalArrivalTime: 30 May 2006 07:18:04.0105 (UTC) FILETIME=[31022390:01C683B9]
X-IMAPbase: 1149001605 99
X-Status:
X-Keywords:
Mike,
> Hint: I used Excel to chart and then create polynomial trendlines for the
> factors on the left (15.1, 18.8, 21.0, and 22.4 vs. 2, 4, 6 and 8 lp/mm,
> respectively) and the exponent on the right (0.62, 0.57, 0.51, and 0.45 vs.
> 2, 4, 6, and 8 lp/mm, respectively). An option for Excel's trendlines is
> "Show equation on chart".
This is exactly how I obtained the numbers at the top of page 36 ...
I could have sent you the original trendlines ...
> I turned this on for both charts, then incorporated the two trendline
> equations into the new formula.
Interesting. Never thought to try this ...
> I don't know how accurate it will be outside the range 2 through 8 lp/mm,
> but it does cover everything in between nicely without having to manually
> extrapolate between two of four equations.
I'd be careful not to give it significance that it doesn't deserve,
however. As I said, my results are quite idealized and the observations
strictly empirical. I've not done any testing to confirm my calculations,
and lack anything even close to the proper instrumentation for doing so.
Although I think ignoring lens aberrtions is not unreasonable at apertures
likely to be used when DoF is of concern, as I recall, the MTF falls off
quite rapidly when aberrations are present.
As far as I'm concerned, my calculations seem to suggest that
1. The effects of diffraction become significant only at fairly large
f-numbers; however,
2. This can happen to those who insist on stopping down to the smallest
apertures, and,
3. People who seem to suggest that CoC should be based on film resolution
rather than viewing conditions (you don't hear this much from other
than 35 mm users) are nuts.
a. The resulting f-numbers make practical photography almost
impossible, especially in LF.
b. The resulting f-numbers also result in so much diffraction that the
image actually is less sharp, even at the limits of DoF.
Good to hear that you were able to come up with an answer.
Jeff
------------------------------------------------------------------------------------------------------------------------------------
Date: Wed, 31 May 2006 01:36:17 -0500
To: "Jeff Conrad" <jeff_conrad@msn.com>
From: "Michael K. Davis" <zilch0@globalcrossing.net>
Subject: Re: One size fits all - a single equation for Nmax
Jeff,
At 02:17 AM 5/30/2006, you wrote:
This is exactly how I obtained the numbers at the top of page 36 ...
I could have sent you the original trendlines ...
:-)
I'd be careful not to give it significance that it doesn't deserve,
however. As I said, my results are quite idealized and the observations
strictly empirical. I've not done any testing to confirm my calculations,
and lack anything even close to the proper instrumentation for doing so.
I appreciate your warning. When light and subject motion permit, I'll just make some MTF-Optimized exposures in addition to my usual practice. I never attempt to do formal testing. New stuff just gets rolled into my everyday shooting for evaluation over a long period of time.
Although I think ignoring lens aberrtions is not unreasonable at apertures
likely to be used when DoF is of concern, as I recall, the MTF falls off
quite rapidly when aberrations are present.
As far as I'm concerned, my calculations seem to suggest that
1. The effects of diffraction become significant only at fairly large
f-numbers; however,
2. This can happen to those who insist on stopping down to the smallest
apertures, and,
3. People who seem to suggest that CoC should be based on film resolution
rather than viewing conditions (you don't hear this much from other
than 35 mm users) are nuts.
a. The resulting f-numbers make practical photography almost
impossible, especially in LF.
b. The resulting f-numbers also result in so much diffraction that the
image actually is less sharp, even at the limits of DoF.
Roger all of that.
Good to hear that you were able to come up with an answer.
Thanks again,
Mike
------------------------------------------------------------------------------------------------------------------------------------
X-Originating-IP: [65.147.94.123]
X-Originating-Email: [jeff_conrad@msn.com]
From: "Jeff Conrad" <jeff_conrad@msn.com>
To: "Michael K. Davis" <zilch0@globalcrossing.net>
Subject: Re: A tangential question...
Date: Fri, 2 Jun 2006 02:00:55 -0700
X-Mailer: Microsoft Outlook Express 6.00.2800.1807
X-OriginalArrivalTime: 02 Jun 2006 09:01:44.0214 (UTC) FILETIME=[2BB8B360:01C68623]
X-IMAPbase: 1149256807 136
X-Status: A
X-Keywords:
Mike,
> Specifically, I'd like to know how these equations relate to or are
> distinguished from your "new" Nmax equation(s). It seems to me that
> Koren's (Jacobson's) equations, as discussed at this link, do not take
> focus spread into account. I can't get them to correlate with your MTF
> optimization.
My calculations also involve Jacobson's (actually, H.H. Hopkins's)
equations; I simply picked up where Jacobson left off and performed a few
calculations that seemed fairly obvious.
As nearly as I can tell, Koren assumed a constant blur spot of 0.03 mm and
combined the resulting defocus with diffraction. A constant blur spot vs.
f-number of course dictates a change in focus spread vs. f-number, but that
focus spread may not even make sense for a given scene. It would seem to
me that the desired image pretty much dictates the focus spread, and the
task then is picking an acceptable f-number.
> When I use the 50% MTF equation from the link above to plot a curve
> showing lp/mm vs. f-Numbers, those curves almost always peak at a
> different f-Number than your MTF-optimum f-Number.
If you replace the fixed 0.03 mm blur spot with a spot that varies with
defocus, and you suitably scale both focus spread and f-number for format,
you get a curve (at least for MTF = 0.2) very similar to that in my Fig.
13. I'm not at all sure that you'd get any meaningful correlation for f50
or f10, however. As I have tried to stress, my criteria for MTF-optimum
f-number, though probably not unreasonable, are nonetheless arbitrary. I
looked for f-numbers to maximize MTF vs. focus spread at various spatial
frequencies; there is nothing that says that you could not maximize spatial
frequency for various MTFs as Koren seems to have done. I chose MTF
because that seems to fit with what is done for evaluating lenses.
> Koren's equations are not intended to serve the same purpose as your Nmax
> equations,
> ... (For the record, I'm actually seeing into your black box a whole
> lot better than I'm seeing into Koren's.)
For the most part, I think Koren knows what he's doing, but he doesn't
always do the best job of explaining how he obtained his results. As I've
already stated, I don't think his f50/f20/f10 is the most useful approach.
It looks to me as if his "Derivation of aperture for optimum sharpness over
a range of distances" further up the page actually is quite similar to my
Eq. 122, but he doesn't explain how he arrived at those tables. Had I not
done my calculations before reading that page, I'd probably have had no
idea what he was talking about.
Again, I should stress that I don't think DoF is meaningfully done to five
significant figures. As I have said, my take on my results is that, for
the most part, I can do as I always have done, and when conditions permit,
I can close down a bit without getting into trouble. Perhaps I'm just a
lazy slob, but results that suggest that I don't need to worry about
something are every bit as acceptable as results that give me a new task to
perform.
Jeff Conrad
------------------------------------------------------------------------------------------------------------------------------------
X-Originating-IP: [65.147.90.228]
X-Originating-Email: [jeff_conrad@msn.com]
From: "Jeff Conrad" <jeff_conrad@msn.com>
To: "Michael K. Davis" <zilch0@globalcrossing.net>
Subject: Norman Koren's Response Curves
Date: Fri, 2 Jun 2006 21:00:47 -0700
X-Mailer: Microsoft Outlook Express 6.00.2800.1807
X-OriginalArrivalTime: 03 Jun 2006 04:01:36.0078 (UTC) FILETIME=[6872F6E0:01C686C2]
X-Status:
X-Keywords:
Mike,
> > If you replace the fixed 0.03 mm blur spot with a spot that varies with
> > defocus, and you suitably scale both focus spread and f-number for format,
> > you get a curve (at least for MTF = 0.2) very similar to that in my Fig.
> > 13. I'm not at all sure that you'd get any meaningful correlation for f50
> > or f10, however. As I have tried to stress, my criteria for MTF-optimum
> > f-number, though probably not unreasonable, are nonetheless arbitrary. I
> > looked for f-numbers to maximize MTF vs. focus spread at various spatial
> > frequencies;
I could have sworn that I plotted Koren's curves a while back (mainly to
determine what they showed, since he didn't bother labeling the vertical
axis). Indeed I did, but somehow buried the plot in a different Excel
file. In any event, I finally found it, and I've attached a copy.
I can't explain the peaks in Koren's f10 and f20 curves, though at present,
I have no reason to suspect Hopkins's formula merely because of these
peaks. The peaks may result from spuriae, but since I can't see the point
in fixing the blur spot rather than the focus spread, I don't plan to spend
a great deal of time investigating.
I hope this helps illustrate some of my earlier comments.
Jeff Conrad