## Calc
DoF4PPCwB v5.1 Michael Davis |  | www.AccessZ.com
Input fields are blue. Primary output is black. Secondary output is grey.
6.88 | Resolution (3 < lp/mm < 6.88), Desired On-Print
4.21 | Enlargement Factor, Largest Anticpated
28.9648 | Necessary In-Camera Resolution
This should be <45 lp/mm for color film or <60 lp/mm for B&W
22.6 | Largest f-Number (N) you intend to use
Ex: 2.8,3.4,4.0,5.7,6.7,8.0,9.5,11.3,13.5,16.0,19.0,22.6,26.9,32.0
0.017371 | CoC Required for 50% MTF Due to Diffraction at Largest N
#NUM! indicates diffraction will not permit Desired Resolution at 50% MTF
0.034525 | Max. CoC Diameter for DoF Calculations, ignoring diffraction
43 | Focal Length (mm)
11.35 | Near Sharp (feet), Distance to
3.4595 | Near Sharp (meters), Distance to
999999.99 | Far Sharp (feet), Distance to
304799.997 | Far Sharp (meters), Distance to
22.5747 | Hyperfocal Distance (feet)
6.8808 | Hyperfocal Distance (meters)
22.6997 | Focus (feet) Distance
6.9189 | Focus (meters) Distance
0.33284 | Depth of Focus (mm)
7.7404 | Minimum f-Number (N), ignoring diffraction
Do not use f-Numbers smaller than the Minimum f-Number.
11.172 | Equalizing f-Number, to set Airy Disk = CoC
15.3843 | Maximum f-Number, 50% MTF (Koren-Davis)
18.7264 | Maximum f-Number, MTF-Optimized (Conrad-Davis)
Do not use f-Numbers larger than the MTF-Optimized f-Number.
25.5015 | Diffraction Limit f-Number (N), ignoring CoC
Do not use f-Numbers larger than Diffraction Limit f-Number.
78 | Viewer Focal Length (mm)
254 | Viewer Image Distance (mm)
100 | %MAOFD Desired (1 to 100)
160.0355 | Stereo Base (mm)
Download the latest version of this Pocket PC spreadsheet:
http://www.AccessZ.com/tools/DoF4PPCwB.xls
Download the latest version of the Desktop PC spreadsheet:
http://www.AccessZ.com/tools/DoF4PCwB.xls

## Doc
Necessary In-Camera Resolution
In-Camera Resolution (lp/mm) = Desired On-Print Resolution (lp/mm) * Largest Anticipated Enlargement Factor
CoC Required for 50% MTF Due to Diffraction at Largest N
CoC Required for 50% MTF Due to Diffraction at Largest N = (1/R^2)*(8.16397*10^-25(3.00462*10^20*N*R^2+1.16368*10^21*SQRT(558527*R^2-1*N^2*R^4)))
Where: R = Necessary In-Camera Resolution (lp/mm) and N = the largest f-Number (smallest aperture) you intend to use
Maximum CoC Diameter for DoF Calculations
Max. CoC Diameter = 1 / Desired On-Print Resolution / Enlargement Factor
Hyperfocal Distance (feet)
Hyperfocal Distance (feet) = ((FL^2/(N*C))+FL)/308.4
Where: FL = Focal Length (mm), N = f-Number that delivers desired CoC at the Near and Far limits of DoF, and C = Max. Permissible CoC Diameter (mm)
Focus Distance (feet)
Focus Distance (feet) = 2*Near*Far/(Near+Far)
Where: Near = Distance to Near Sharp (feet) and Far = Distance to Far Sharp (feet)
Minimum f-Number (N), ignoring diffraction
Minimum f-Number (N), ignoring diffraction = (Far-Near)/Near/Far/2*(FL^2/C)/304.8
Where: FL = Focal Length (mm), Far = Distance to Far Sharp (feet), Near = Distance to Near Sharp (feet), and C = Max. Permissible CoC Diameter (mm)
Depth of Focus (mm)
Depth of Focus (mm) = FL * N / 1000
Where: FL = Focal Length (mm) and N = Minimum f-Number, ignoring diffraction
Equalizing f-Number, to set Airy disk diameter = CoC
Equalizing f-Number = SQRT(375*D)
Where: D = Depth of Focus (mm)
Maximum f-Number (N), 50% MTF (Enhancement of Norman Koren method)
50% MTF f-Number = (Far-Near)/Near/Far/2*(FL^2/C)/304.8
Where: R = Desired On-Print Resolution (lp/mm), C = CoC Required for 50% MTF Due to Diffraction at Largest N (mm), and N = Minimum f-Number, ignoring diffraction
Maximum f-Number, MTF-Optimized
Maximum f-Number, MTF-Optimized = (-0.1437*R^2+2.6425*R+10.425)*SQRT(2*C*N)^(-0.0006*R^2-0.0223*R+0.6675)
Where: R = Desired On-Print Resolution (lp/mm), C = Circle of Confusion (mm), and N = Minimum f-Number, ignoring diffraction
Diffraction Limit f-Number (N), ignoring CoC
Diffraction Limit f-Number (N) = C/0.00135383
Where: C = Maximum Circle of Confusion Diameter (mm)
Stereo Base (mm)
Stereo Base (mm) = M * Fc * Di * Fv / (6000 * C * N * (Fv + Di))
Where M is the % of MAOFD desired (1 to 100), Fc is the camera focal length (mm), Di is the virtual image distance at which the viewer
is focused, in mm (not the physical lens-to-film distance), Fv is the viewer focal length (mm), N is the f-Number indicated on your
Depth of Field scale or table, and C is the permissible Circle of Confusion diameter (mm) that was used to calculate DoF.