## Sheet1
Diffraction Squelches the Smaller Formats' Depth of Field Advantage | [7 empty] | v1.0
[6 empty] | Michael K. Davis | www.AccessZ.com
Format, | Focal | Near Sharp | Largest | Near Sharp at
Using 4:5 | Length | Distance | Aperture | Largest Aperture
Aspect Ratio | (mm) | at f/22 | With Visible | With Visible
Diagonal |  | (feet) | Diffraction | Diffraction
|  |  | (f/stop) | (feet)
35mm | 35.3 | 4.23 | 16.22 | 5.7411
6x7cm | 80 | 9.6 | 36.75 | 5.7382
4x5in | 141.2 | 16.93 | 64.86 | 5.7428
8x10in | 285.3 | 34.2 | 131.08 | 5.7418
11x14in | 406.2 | 48.69 | 186.64 | 5.7402
The above graph shows that as Focal Length increases in proportion to the format size,
the Near Sharp distance had at f/22, with the Far Sharp at Infinity, increases linearly.
This is a great argument for using 4x5 instead of 8x10 or 11x14, but not necessarily
a good argument for using 35mm, thanks to the effects of diffraction.
In the following chart, a second curve has been plotted. It shows that for each of these equivalent focal
lengths, the Near Sharp distance is the same at that focal length's diffraction-limited minimum aperture.
They can all achieve a Near Sharp of 5.7 feet when stopped down to their respective diffraction-limited
minimum apertures. Obviously, the larger formats will need longer exposures to achieve this Depth of Field
(independent of movements) and the 11x14 format would be hard pressed to find a lens with f/180.
The 35mm can not enjoy the f/22 Near Sharp distance of 4.2 feet because diffraction effects
become visible at f/16, well before f/22. Diffraction limits the 35mm format to a minimum aperture of f/16.
Thus, the 35 mm's diffraction-limited Near Sharp is at 5.7 feet, just like all the other formats at
their equivalent focal lengths.
The sloped (blue) line just shows the Near Sharp
distances for various formats when they are all set to
the same aperture - in this case, to f/22. Ignoring the
effects of diffraction, this would have us conclude that
smaller formats can enjoy more DoF because their
Near Sharps are closer when the Far Sharp is at
Infinity in each case.
The horizontal (pink) line proves that smaller formats
have no DoF advantage over larger formats when using
equivalent focal lengths at the apertures where
diffraction's Airy disks would become equal in size to
the chosen maximum permissible circle of confusion
diameter. The small format DoF advantage is
squelched by the effects of diffraction. The larger
formats can stop down further without inducing
visible diffraction. Once stopped down to their
respective diffraction limited apertures, all formats
produce the exact same depth of field. The only real
problem suffered by the larger formats is the increased
exposure times required at the smaller f-stops needed
to produce the equivalent depth of field.
Note: this is only for these focal lengths. If you want to double the focal lengths, quadruple the
diffraction-limited Near Sharp distance. For example, given that the diffraction-limited Near Sharp
distance for a focal length of 80mm on 6x7cm is 5.74 feet, a 160mm lens on 6x7cm would have a
diffraction-limited Near Sharp distance of 5.74 x 4 = 23.0 feet and the equivalent focal lengths for other
formats would have the same 23.0 foot diffraction-limited Near Sharp.
[5 empty] | The current version of this spreadsheet can be found at: | http://www.accessz.com/tools.htm