## Main
Depth of Field for Fixed-Focus Shooting | [8 empty] | f-Numbers Required for Various Distance Ranges | [9 empty] | v1.2 | Michael K. Davis | [6 empty] | http://www.AccessZ.com
Focal Length (mm): |  |  | 55 |  | Maximum f-Number: |  |  |  | 22.6 |  | Anticipated Enlargement Factor: | [5 empty] | 4.39 |  | Print Resolution to be Supported (lp/mm): | [7 empty] | 5.71
Fixed-Focus Distance (ft): |  |  |  | 11.15 | 3.3985 | (m) |  |  |  | Maximum Permissible In-Camera Circle of Confusion Diameter Used for DoF Calculations (mm): | [16 empty] | 0.039893
|  | FAR | ð | [23 empty] | Infinity
NEAR ò | (m) | 3.048 | 3.9624 | 4.8768 | 6.096 | 7.3152 | 9.7536 | 11.5824 | 14.6304 | 18.288 | 22.86 | 28.956 | 35.052 | 44.196 | 56.388 | 68.58 | 86.868 | 106.68 | 137.16 | 167.64 | 213.36 | 274.32 | 335.28 | 426.72 | 518.16 | 640.08 | 822.96
(m) | (ft) | 10 | 13 | 16 | 20 | 24 | 32 | 38 | 48 | 60 | 75 | 95 | 115 | 145 | 185 | 225 | 285 | 350 | 450 | 550 | 700 | 900 | 1100 | 1400 | 1700 | 2100 | 2700
0.9144 | 3 | 61.611 | 61.611 | 61.611 | 61.611 | 61.611 | 61.611 | 61.611 | 61.611 | 61.611 | 61.611 | 61.611 | 61.611 | 61.611 | 61.611 | 61.611 | 61.611 | 61.611 | 61.611 | 61.611 | 61.611 | 61.611 | 61.611 | 61.611 | 61.611 | 61.611 | 61.611
1.2192 | 4 | 40.5385 | 40.5385 | 40.5385 | 40.5385 | 40.5385 | 40.5385 | 40.5385 | 40.5385 | 40.5385 | 40.5385 | 40.5385 | 40.5385 | 40.5385 | 40.5385 | 40.5385 | 40.5385 | 40.5385 | 40.5385 | 40.5385 | 40.5385 | 40.5385 | 40.5385 | 40.5385 | 40.5385 | 40.5385 | 40.5385
1.524 | 5 | 27.8951 | 27.8951 | 27.8951 | 27.8951 | 27.8951 | 27.8951 | 27.8951 | 27.8951 | 27.8951 | 27.8951 | 27.8951 | 27.8951 | 27.8951 | 27.8951 | 27.8951 | 27.8951 | 27.8951 | 27.8951 | 27.8951 | 27.8951 | 27.8951 | 27.8951 | 27.8951 | 27.8951 | 27.8951 | 27.8951
1.8288 | 6 | 19.4661 | 19.4661 | 19.4661 | 19.4661 | 19.4661 | 19.4661 | 19.4661 | 19.4661 | 19.4661 | 19.4661 | 20.0171 | 20.48 | 20.935 | 21.312 | 21.555 | 21.7916 | 21.9564 | 22.117 | 22.2191 | 22.3177 | 22.3979 | 22.449 | 22.4983 | 22.5302 | 22.5585 | 22.5852
2.1336 | 7 | 13.4454 | 13.4454 | 13.4454 | 13.4454 | 13.4454 | 14.7767 | 16.0244 | 17.4108 | 18.4644 | 19.3073 | 20.0171 | 20.48 | 20.935 | 21.312 | 21.555 | 21.7916 | 21.9564 | 22.117 | 22.2191 | 22.3177 | 22.3979 | 22.449 | 22.4983 | 22.5302 | 22.5585 | 22.5852
2.4384 | 8 | 8.9298 | 8.9298 | 8.9298 | 10.0354 | 12.1427 | 14.7767 | 16.0244 | 17.4108 | 18.4644 | 19.3073 | 20.0171 | 20.48 | 20.935 | 21.312 | 21.555 | 21.7916 | 21.9564 | 22.117 | 22.2191 | 22.3177 | 22.3979 | 22.449 | 22.4983 | 22.5302 | 22.5585 | 22.5852
2.7432 | 9 | 5.4177 | 5.4177 | 6.8745 | 10.0354 | 12.1427 | 14.7767 | 16.0244 | 17.4108 | 18.4644 | 19.3073 | 20.0171 | 20.48 | 20.935 | 21.312 | 21.555 | 21.7916 | 21.9564 | 22.117 | 22.2191 | 22.3177 | 22.3979 | 22.449 | 22.4983 | 22.5302 | 22.5585 | 22.5852
3.048 | 10 | 2.6081 | 3.2274 | 6.8745 | 10.0354 | 12.1427 | 14.7767 | 16.0244 | 17.4108 | 18.4644 | 19.3073 | 20.0171 | 20.48 | 20.935 | 21.312 | 21.555 | 21.7916 | 21.9564 | 22.117 | 22.2191 | 22.3177 | 22.3979 | 22.449 | 22.4983 | 22.5302 | 22.5585 | 22.5852
3.3528 | 11 | 0.30926 | 3.2274 | 6.8745 | 10.0354 | 12.1427 | 14.7767 | 16.0244 | 17.4108 | 18.4644 | 19.3073 | 20.0171 | 20.48 | 20.935 | 21.312 | 21.555 | 21.7916 | 21.9564 | 22.117 | 22.2191 | 22.3177 | 22.3979 | 22.449 | 22.4983 | 22.5302 | 22.5585 | 22.5852
3.6576 | 12 | -1.6064 | 3.2274 | 6.8745 | 10.0354 | 12.1427 | 14.7767 | 16.0244 | 17.4108 | 18.4644 | 19.3073 | 20.0171 | 20.48 | 20.935 | 21.312 | 21.555 | 21.7916 | 21.9564 | 22.117 | 22.2191 | 22.3177 | 22.3979 | 22.449 | 22.4983 | 22.5302 | 22.5585 | 22.5852
3.9624 | 13 | -2.6081 | 3.2274 | 6.8745 | 10.0354 | 12.1427 | 14.7767 | 16.0244 | 17.4108 | 18.4644 | 19.3073 | 20.0171 | 20.48 | 20.935 | 21.312 | 21.555 | 21.7916 | 21.9564 | 22.117 | 22.2191 | 22.3177 | 22.3979 | 22.449 | 22.4983 | 22.5302 | 22.5585 | 22.5852
4.2672 | 14 | -2.6081 | 3.2274 | 6.8745 | 10.0354 | 12.1427 | 14.7767 | 16.0244 | 17.4108 | 18.4644 | 19.3073 | 20.0171 | 20.48 | 20.935 | 21.312 | 21.555 | 21.7916 | 21.9564 | 22.117 | 22.2191 | 22.3177 | 22.3979 | 22.449 | 22.4983 | 22.5302 | 22.5585 | 22.5852
4.572 | 15 | -2.6081 | 3.2274 | 6.8745 | 10.0354 | 12.1427 | 14.7767 | 16.0244 | 17.4108 | 18.4644 | 19.3073 | 20.0171 | 20.48 | 20.935 | 21.312 | 21.555 | 21.7916 | 21.9564 | 22.117 | 22.2191 | 22.3177 | 22.3979 | 22.449 | 22.4983 | 22.5302 | 22.5585 | 22.5852
4.8768 | 16 | -2.6081 | 3.2274 | 6.8745 | 10.0354 | 12.1427 | 14.7767 | 16.0244 | 17.4108 | 18.4644 | 19.3073 | 20.0171 | 20.48 | 20.935 | 21.312 | 21.555 | 21.7916 | 21.9564 | 22.117 | 22.2191 | 22.3177 | 22.3979 | 22.449 | 22.4983 | 22.5302 | 22.5585 | 22.5852
5.1816 | 17 | -2.6081 | 3.2274 | 6.8745 | 10.0354 | 12.1427 | 14.7767 | 16.0244 | 17.4108 | 18.4644 | 19.3073 | 20.0171 | 20.48 | 20.935 | 21.312 | 21.555 | 21.7916 | 21.9564 | 22.117 | 22.2191 | 22.3177 | 22.3979 | 22.449 | 22.4983 | 22.5302 | 22.5585 | 22.5852
5.4864 | 18 | -2.6081 | 3.2274 | 6.8745 | 10.0354 | 12.1427 | 14.7767 | 16.0244 | 17.4108 | 18.4644 | 19.3073 | 20.0171 | 20.48 | 20.935 | 21.312 | 21.555 | 21.7916 | 21.9564 | 22.117 | 22.2191 | 22.3177 | 22.3979 | 22.449 | 22.4983 | 22.5302 | 22.5585 | 22.5852
5.7912 | 19 | -2.6081 | 3.2274 | 6.8745 | 10.0354 | 12.1427 | 14.7767 | 16.0244 | 17.4108 | 18.4644 | 19.3073 | 20.0171 | 20.48 | 20.935 | 21.312 | 21.555 | 21.7916 | 21.9564 | 22.117 | 22.2191 | 22.3177 | 22.3979 | 22.449 | 22.4983 | 22.5302 | 22.5585 | 22.5852
6.096 | 20 | -2.6081 | 3.2274 | 6.8745 | 10.0354 | 12.1427 | 14.7767 | 16.0244 | 17.4108 | 18.4644 | 19.3073 | 20.0171 | 20.48 | 20.935 | 21.312 | 21.555 | 21.7916 | 21.9564 | 22.117 | 22.2191 | 22.3177 | 22.3979 | 22.449 | 22.4983 | 22.5302 | 22.5585 | 22.5852
6.4008 | 21 | -2.6081 | 3.2274 | 6.8745 | 10.0354 | 12.1427 | 14.7767 | 16.0244 | 17.4108 | 18.4644 | 19.3073 | 20.0171 | 20.48 | 20.935 | 21.312 | 21.555 | 21.7916 | 21.9564 | 22.117 | 22.2191 | 22.3177 | 22.3979 | 22.449 | 22.4983 | 22.5302 | 22.5585 | 22.5852
6.7056 | 22 | -2.6081 | 3.2274 | 6.8745 | 10.0354 | 12.1427 | 14.7767 | 16.0244 | 17.4108 | 18.4644 | 19.3073 | 20.0171 | 20.48 | 20.935 | 21.312 | 21.555 | 21.7916 | 21.9564 | 22.117 | 22.2191 | 22.3177 | 22.3979 | 22.449 | 22.4983 | 22.5302 | 22.5585 | 22.5852
7.0104 | 23 | -2.6081 | 3.2274 | 6.8745 | 10.0354 | 12.1427 | 14.7767 | 16.0244 | 17.4108 | 18.4644 | 19.3073 | 20.0171 | 20.48 | 20.935 | 21.312 | 21.555 | 21.7916 | 21.9564 | 22.117 | 22.2191 | 22.3177 | 22.3979 | 22.449 | 22.4983 | 22.5302 | 22.5585 | 22.5852
7.3152 | 24 | -2.6081 | 3.2274 | 6.8745 | 10.0354 | 12.1427 | 14.7767 | 16.0244 | 17.4108 | 18.4644 | 19.3073 | 20.0171 | 20.48 | 20.935 | 21.312 | 21.555 | 21.7916 | 21.9564 | 22.117 | 22.2191 | 22.3177 | 22.3979 | 22.449 | 22.4983 | 22.5302 | 22.5585 | 22.5852
7.62 | 25 | -2.6081 | 3.2274 | 6.8745 | 10.0354 | 12.1427 | 14.7767 | 16.0244 | 17.4108 | 18.4644 | 19.3073 | 20.0171 | 20.48 | 20.935 | 21.312 | 21.555 | 21.7916 | 21.9564 | 22.117 | 22.2191 | 22.3177 | 22.3979 | 22.449 | 22.4983 | 22.5302 | 22.5585 | 22.5852
7.9248 | 26 | -2.6081 | 3.2274 | 6.8745 | 10.0354 | 12.1427 | 14.7767 | 16.0244 | 17.4108 | 18.4644 | 19.3073 | 20.0171 | 20.48 | 20.935 | 21.312 | 21.555 | 21.7916 | 21.9564 | 22.117 | 22.2191 | 22.3177 | 22.3979 | 22.449 | 22.4983 | 22.5302 | 22.5585 | 22.5852
8.2296 | 27 | -2.6081 | 3.2274 | 6.8745 | 10.0354 | 12.1427 | 14.7767 | 16.0244 | 17.4108 | 18.4644 | 19.3073 | 20.0171 | 20.48 | 20.935 | 21.312 | 21.555 | 21.7916 | 21.9564 | 22.117 | 22.2191 | 22.3177 | 22.3979 | 22.449 | 22.4983 | 22.5302 | 22.5585 | 22.5852
8.5344 | 28 | -2.6081 | 3.2274 | 6.8745 | 10.0354 | 12.1427 | 14.7767 | 16.0244 | 17.4108 | 18.4644 | 19.3073 | 20.0171 | 20.48 | 20.935 | 21.312 | 21.555 | 21.7916 | 21.9564 | 22.117 | 22.2191 | 22.3177 | 22.3979 | 22.449 | 22.4983 | 22.5302 | 22.5585 | 22.5852
8.8392 | 29 | -2.6081 | 3.2274 | 6.8745 | 10.0354 | 12.1427 | 14.7767 | 16.0244 | 17.4108 | 18.4644 | 19.3073 | 20.0171 | 20.48 | 20.935 | 21.312 | 21.555 | 21.7916 | 21.9564 | 22.117 | 22.2191 | 22.3177 | 22.3979 | 22.449 | 22.4983 | 22.5302 | 22.5585 | 22.5852
9.144 | 30 | -2.6081 | 3.2274 | 6.8745 | 10.0354 | 12.1427 | 14.7767 | 16.0244 | 17.4108 | 18.4644 | 19.3073 | 20.0171 | 20.48 | 20.935 | 21.312 | 21.555 | 21.7916 | 21.9564 | 22.117 | 22.2191 | 22.3177 | 22.3979 | 22.449 | 22.4983 | 22.5302 | 22.5585 | 22.5852
9.4488 | 31 | -2.6081 | 3.2274 | 6.8745 | 10.0354 | 12.1427 | 14.7767 | 16.0244 | 17.4108 | 18.4644 | 19.3073 | 20.0171 | 20.48 | 20.935 | 21.312 | 21.555 | 21.7916 | 21.9564 | 22.117 | 22.2191 | 22.3177 | 22.3979 | 22.449 | 22.4983 | 22.5302 | 22.5585 | 22.5852
9.7536 | 32 | -2.6081 | 3.2274 | 6.8745 | 10.0354 | 12.1427 | 14.7767 | 16.0244 | 17.4108 | 18.4644 | 19.3073 | 20.0171 | 20.48 | 20.935 | 21.312 | 21.555 | 21.7916 | 21.9564 | 22.117 | 22.2191 | 22.3177 | 22.3979 | 22.449 | 22.4983 | 22.5302 | 22.5585 | 22.5852
10.0584 | 33 | -2.6081 | 3.2274 | 6.8745 | 10.0354 | 12.1427 | 14.7767 | 16.0244 | 17.4108 | 18.4644 | 19.3073 | 20.0171 | 20.48 | 20.935 | 21.312 | 21.555 | 21.7916 | 21.9564 | 22.117 | 22.2191 | 22.3177 | 22.3979 | 22.449 | 22.4983 | 22.5302 | 22.5585 | 22.5852
10.3632 | 34 | -2.6081 | 3.2274 | 6.8745 | 10.0354 | 12.1427 | 14.7767 | 16.0244 | 17.4108 | 18.4644 | 19.3073 | 20.0171 | 20.48 | 20.935 | 21.312 | 21.555 | 21.7916 | 21.9564 | 22.117 | 22.2191 | 22.3177 | 22.3979 | 22.449 | 22.4983 | 22.5302 | 22.5585 | 22.5852
10.668 | 35 | -2.6081 | 3.2274 | 6.8745 | 10.0354 | 12.1427 | 14.7767 | 16.0244 | 17.4108 | 18.4644 | 19.3073 | 20.0171 | 20.48 | 20.935 | 21.312 | 21.555 | 21.7916 | 21.9564 | 22.117 | 22.2191 | 22.3177 | 22.3979 | 22.449 | 22.4983 | 22.5302 | 22.5585 | 22.5852
10.9728 | 36 | -2.6081 | 3.2274 | 6.8745 | 10.0354 | 12.1427 | 14.7767 | 16.0244 | 17.4108 | 18.4644 | 19.3073 | 20.0171 | 20.48 | 20.935 | 21.312 | 21.555 | 21.7916 | 21.9564 | 22.117 | 22.2191 | 22.3177 | 22.3979 | 22.449 | 22.4983 | 22.5302 | 22.5585 | 22.5852
11.2776 | 37 | -2.6081 | 3.2274 | 6.8745 | 10.0354 | 12.1427 | 14.7767 | 16.0244 | 17.4108 | 18.4644 | 19.3073 | 20.0171 | 20.48 | 20.935 | 21.312 | 21.555 | 21.7916 | 21.9564 | 22.117 | 22.2191 | 22.3177 | 22.3979 | 22.449 | 22.4983 | 22.5302 | 22.5585 | 22.5852
11.5824 | 38 | -2.6081 | 3.2274 | 6.8745 | 10.0354 | 12.1427 | 14.7767 | 16.0244 | 17.4108 | 18.4644 | 19.3073 | 20.0171 | 20.48 | 20.935 | 21.312 | 21.555 | 21.7916 | 21.9564 | 22.117 | 22.2191 | 22.3177 | 22.3979 | 22.449 | 22.4983 | 22.5302 | 22.5585 | 22.5852
11.8872 | 39 | -2.6081 | 3.2274 | 6.8745 | 10.0354 | 12.1427 | 14.7767 | 16.0244 | 17.4108 | 18.4644 | 19.3073 | 20.0171 | 20.48 | 20.935 | 21.312 | 21.555 | 21.7916 | 21.9564 | 22.117 | 22.2191 | 22.3177 | 22.3979 | 22.449 | 22.4983 | 22.5302 | 22.5585 | 22.5852
12.192 | 40 | -2.6081 | 3.2274 | 6.8745 | 10.0354 | 12.1427 | 14.7767 | 16.0244 | 17.4108 | 18.4644 | 19.3073 | 20.0171 | 20.48 | 20.935 | 21.312 | 21.555 | 21.7916 | 21.9564 | 22.117 | 22.2191 | 22.3177 | 22.3979 | 22.449 | 22.4983 | 22.5302 | 22.5585 | 22.5852
12.4968 | 41 | -2.6081 | 3.2274 | 6.8745 | 10.0354 | 12.1427 | 14.7767 | 16.0244 | 17.4108 | 18.4644 | 19.3073 | 20.0171 | 20.48 | 20.935 | 21.312 | 21.555 | 21.7916 | 21.9564 | 22.117 | 22.2191 | 22.3177 | 22.3979 | 22.449 | 22.4983 | 22.5302 | 22.5585 | 22.5852
12.8016 | 42 | -2.6081 | 3.2274 | 6.8745 | 10.0354 | 12.1427 | 14.7767 | 16.0244 | 17.4108 | 18.4644 | 19.3073 | 20.0171 | 20.48 | 20.935 | 21.312 | 21.555 | 21.7916 | 21.9564 | 22.117 | 22.2191 | 22.3177 | 22.3979 | 22.449 | 22.4983 | 22.5302 | 22.5585 | 22.5852
13.1064 | 43 | -2.6081 | 3.2274 | 6.8745 | 10.0354 | 12.1427 | 14.7767 | 16.0244 | 17.4108 | 18.4644 | 19.3073 | 20.0171 | 20.48 | 20.935 | 21.312 | 21.555 | 21.7916 | 21.9564 | 22.117 | 22.2191 | 22.3177 | 22.3979 | 22.449 | 22.4983 | 22.5302 | 22.5585 | 22.5852
13.4112 | 44 | -2.6081 | 3.2274 | 6.8745 | 10.0354 | 12.1427 | 14.7767 | 16.0244 | 17.4108 | 18.4644 | 19.3073 | 20.0171 | 20.48 | 20.935 | 21.312 | 21.555 | 21.7916 | 21.9564 | 22.117 | 22.2191 | 22.3177 | 22.3979 | 22.449 | 22.4983 | 22.5302 | 22.5585 | 22.5852
13.716 | 45 | -2.6081 | 3.2274 | 6.8745 | 10.0354 | 12.1427 | 14.7767 | 16.0244 | 17.4108 | 18.4644 | 19.3073 | 20.0171 | 20.48 | 20.935 | 21.312 | 21.555 | 21.7916 | 21.9564 | 22.117 | 22.2191 | 22.3177 | 22.3979 | 22.449 | 22.4983 | 22.5302 | 22.5585 | 22.5852
14.0208 | 46 | -2.6081 | 3.2274 | 6.8745 | 10.0354 | 12.1427 | 14.7767 | 16.0244 | 17.4108 | 18.4644 | 19.3073 | 20.0171 | 20.48 | 20.935 | 21.312 | 21.555 | 21.7916 | 21.9564 | 22.117 | 22.2191 | 22.3177 | 22.3979 | 22.449 | 22.4983 | 22.5302 | 22.5585 | 22.5852
14.3256 | 47 | -2.6081 | 3.2274 | 6.8745 | 10.0354 | 12.1427 | 14.7767 | 16.0244 | 17.4108 | 18.4644 | 19.3073 | 20.0171 | 20.48 | 20.935 | 21.312 | 21.555 | 21.7916 | 21.9564 | 22.117 | 22.2191 | 22.3177 | 22.3979 | 22.449 | 22.4983 | 22.5302 | 22.5585 | 22.5852
14.6304 | 48 | -2.6081 | 3.2274 | 6.8745 | 10.0354 | 12.1427 | 14.7767 | 16.0244 | 17.4108 | 18.4644 | 19.3073 | 20.0171 | 20.48 | 20.935 | 21.312 | 21.555 | 21.7916 | 21.9564 | 22.117 | 22.2191 | 22.3177 | 22.3979 | 22.449 | 22.4983 | 22.5302 | 22.5585 | 22.5852
14.9352 | 49 | -2.6081 | 3.2274 | 6.8745 | 10.0354 | 12.1427 | 14.7767 | 16.0244 | 17.4108 | 18.4644 | 19.3073 | 20.0171 | 20.48 | 20.935 | 21.312 | 21.555 | 21.7916 | 21.9564 | 22.117 | 22.2191 | 22.3177 | 22.3979 | 22.449 | 22.4983 | 22.5302 | 22.5585 | 22.5852
15.24 | 50 | -2.6081 | 3.2274 | 6.8745 | 10.0354 | 12.1427 | 14.7767 | 16.0244 | 17.4108 | 18.4644 | 19.3073 | 20.0171 | 20.48 | 20.935 | 21.312 | 21.555 | 21.7916 | 21.9564 | 22.117 | 22.2191 | 22.3177 | 22.3979 | 22.449 | 22.4983 | 22.5302 | 22.5585 | 22.5852
15.5448 | 51 | -2.6081 | 3.2274 | 6.8745 | 10.0354 | 12.1427 | 14.7767 | 16.0244 | 17.4108 | 18.4644 | 19.3073 | 20.0171 | 20.48 | 20.935 | 21.312 | 21.555 | 21.7916 | 21.9564 | 22.117 | 22.2191 | 22.3177 | 22.3979 | 22.449 | 22.4983 | 22.5302 | 22.5585 | 22.5852
15.8496 | 52 | -2.6081 | 3.2274 | 6.8745 | 10.0354 | 12.1427 | 14.7767 | 16.0244 | 17.4108 | 18.4644 | 19.3073 | 20.0171 | 20.48 | 20.935 | 21.312 | 21.555 | 21.7916 | 21.9564 | 22.117 | 22.2191 | 22.3177 | 22.3979 | 22.449 | 22.4983 | 22.5302 | 22.5585 | 22.5852
16.1544 | 53 | -2.6081 | 3.2274 | 6.8745 | 10.0354 | 12.1427 | 14.7767 | 16.0244 | 17.4108 | 18.4644 | 19.3073 | 20.0171 | 20.48 | 20.935 | 21.312 | 21.555 | 21.7916 | 21.9564 | 22.117 | 22.2191 | 22.3177 | 22.3979 | 22.449 | 22.4983 | 22.5302 | 22.5585 | 22.5852
16.4592 | 54 | -2.6081 | 3.2274 | 6.8745 | 10.0354 | 12.1427 | 14.7767 | 16.0244 | 17.4108 | 18.4644 | 19.3073 | 20.0171 | 20.48 | 20.935 | 21.312 | 21.555 | 21.7916 | 21.9564 | 22.117 | 22.2191 | 22.3177 | 22.3979 | 22.449 | 22.4983 | 22.5302 | 22.5585 | 22.5852
16.764 | 55 | -2.6081 | 3.2274 | 6.8745 | 10.0354 | 12.1427 | 14.7767 | 16.0244 | 17.4108 | 18.4644 | 19.3073 | 20.0171 | 20.48 | 20.935 | 21.312 | 21.555 | 21.7916 | 21.9564 | 22.117 | 22.2191 | 22.3177 | 22.3979 | 22.449 | 22.4983 | 22.5302 | 22.5585 | 22.5852
17.0688 | 56 | -2.6081 | 3.2274 | 6.8745 | 10.0354 | 12.1427 | 14.7767 | 16.0244 | 17.4108 | 18.4644 | 19.3073 | 20.0171 | 20.48 | 20.935 | 21.312 | 21.555 | 21.7916 | 21.9564 | 22.117 | 22.2191 | 22.3177 | 22.3979 | 22.449 | 22.4983 | 22.5302 | 22.5585 | 22.5852
17.3736 | 57 | -2.6081 | 3.2274 | 6.8745 | 10.0354 | 12.1427 | 14.7767 | 16.0244 | 17.4108 | 18.4644 | 19.3073 | 20.0171 | 20.48 | 20.935 | 21.312 | 21.555 | 21.7916 | 21.9564 | 22.117 | 22.2191 | 22.3177 | 22.3979 | 22.449 | 22.4983 | 22.5302 | 22.5585 | 22.5852
17.6784 | 58 | -2.6081 | 3.2274 | 6.8745 | 10.0354 | 12.1427 | 14.7767 | 16.0244 | 17.4108 | 18.4644 | 19.3073 | 20.0171 | 20.48 | 20.935 | 21.312 | 21.555 | 21.7916 | 21.9564 | 22.117 | 22.2191 | 22.3177 | 22.3979 | 22.449 | 22.4983 | 22.5302 | 22.5585 | 22.5852
17.9832 | 59 | -2.6081 | 3.2274 | 6.8745 | 10.0354 | 12.1427 | 14.7767 | 16.0244 | 17.4108 | 18.4644 | 19.3073 | 20.0171 | 20.48 | 20.935 | 21.312 | 21.555 | 21.7916 | 21.9564 | 22.117 | 22.2191 | 22.3177 | 22.3979 | 22.449 | 22.4983 | 22.5302 | 22.5585 | 22.5852
18.288 | 60 | -2.6081 | 3.2274 | 6.8745 | 10.0354 | 12.1427 | 14.7767 | 16.0244 | 17.4108 | 18.4644 | 19.3073 | 20.0171 | 20.48 | 20.935 | 21.312 | 21.555 | 21.7916 | 21.9564 | 22.117 | 22.2191 | 22.3177 | 22.3979 | 22.449 | 22.4983 | 22.5302 | 22.5585 | 22.5852
18.5928 | 61 | -2.6081 | 3.2274 | 6.8745 | 10.0354 | 12.1427 | 14.7767 | 16.0244 | 17.4108 | 18.4644 | 19.3073 | 20.0171 | 20.48 | 20.935 | 21.312 | 21.555 | 21.7916 | 21.9564 | 22.117 | 22.2191 | 22.3177 | 22.3979 | 22.449 | 22.4983 | 22.5302 | 22.5585 | 22.5852
18.8976 | 62 | -2.6081 | 3.2274 | 6.8745 | 10.0354 | 12.1427 | 14.7767 | 16.0244 | 17.4108 | 18.4644 | 19.3073 | 20.0171 | 20.48 | 20.935 | 21.312 | 21.555 | 21.7916 | 21.9564 | 22.117 | 22.2191 | 22.3177 | 22.3979 | 22.449 | 22.4983 | 22.5302 | 22.5585 | 22.5852
19.2024 | 63 | -2.6081 | 3.2274 | 6.8745 | 10.0354 | 12.1427 | 14.7767 | 16.0244 | 17.4108 | 18.4644 | 19.3073 | 20.0171 | 20.48 | 20.935 | 21.312 | 21.555 | 21.7916 | 21.9564 | 22.117 | 22.2191 | 22.3177 | 22.3979 | 22.449 | 22.4983 | 22.5302 | 22.5585 | 22.5852
19.5072 | 64 | -2.6081 | 3.2274 | 6.8745 | 10.0354 | 12.1427 | 14.7767 | 16.0244 | 17.4108 | 18.4644 | 19.3073 | 20.0171 | 20.48 | 20.935 | 21.312 | 21.555 | 21.7916 | 21.9564 | 22.117 | 22.2191 | 22.3177 | 22.3979 | 22.449 | 22.4983 | 22.5302 | 22.5585 | 22.5852
19.812 | 65 | -2.6081 | 3.2274 | 6.8745 | 10.0354 | 12.1427 | 14.7767 | 16.0244 | 17.4108 | 18.4644 | 19.3073 | 20.0171 | 20.48 | 20.935 | 21.312 | 21.555 | 21.7916 | 21.9564 | 22.117 | 22.2191 | 22.3177 | 22.3979 | 22.449 | 22.4983 | 22.5302 | 22.5585 | 22.5852
20.1168 | 66 | -2.6081 | 3.2274 | 6.8745 | 10.0354 | 12.1427 | 14.7767 | 16.0244 | 17.4108 | 18.4644 | 19.3073 | 20.0171 | 20.48 | 20.935 | 21.312 | 21.555 | 21.7916 | 21.9564 | 22.117 | 22.2191 | 22.3177 | 22.3979 | 22.449 | 22.4983 | 22.5302 | 22.5585 | 22.5852
20.4216 | 67 | -2.6081 | 3.2274 | 6.8745 | 10.0354 | 12.1427 | 14.7767 | 16.0244 | 17.4108 | 18.4644 | 19.3073 | 20.0171 | 20.48 | 20.935 | 21.312 | 21.555 | 21.7916 | 21.9564 | 22.117 | 22.2191 | 22.3177 | 22.3979 | 22.449 | 22.4983 | 22.5302 | 22.5585 | 22.5852
20.7264 | 68 | -2.6081 | 3.2274 | 6.8745 | 10.0354 | 12.1427 | 14.7767 | 16.0244 | 17.4108 | 18.4644 | 19.3073 | 20.0171 | 20.48 | 20.935 | 21.312 | 21.555 | 21.7916 | 21.9564 | 22.117 | 22.2191 | 22.3177 | 22.3979 | 22.449 | 22.4983 | 22.5302 | 22.5585 | 22.5852
21.0312 | 69 | -2.6081 | 3.2274 | 6.8745 | 10.0354 | 12.1427 | 14.7767 | 16.0244 | 17.4108 | 18.4644 | 19.3073 | 20.0171 | 20.48 | 20.935 | 21.312 | 21.555 | 21.7916 | 21.9564 | 22.117 | 22.2191 | 22.3177 | 22.3979 | 22.449 | 22.4983 | 22.5302 | 22.5585 | 22.5852
21.336 | 70 | -2.6081 | 3.2274 | 6.8745 | 10.0354 | 12.1427 | 14.7767 | 16.0244 | 17.4108 | 18.4644 | 19.3073 | 20.0171 | 20.48 | 20.935 | 21.312 | 21.555 | 21.7916 | 21.9564 | 22.117 | 22.2191 | 22.3177 | 22.3979 | 22.449 | 22.4983 | 22.5302 | 22.5585 | 22.5852
21.6408 | 71 | -2.6081 | 3.2274 | 6.8745 | 10.0354 | 12.1427 | 14.7767 | 16.0244 | 17.4108 | 18.4644 | 19.3073 | 20.0171 | 20.48 | 20.935 | 21.312 | 21.555 | 21.7916 | 21.9564 | 22.117 | 22.2191 | 22.3177 | 22.3979 | 22.449 | 22.4983 | 22.5302 | 22.5585 | 22.5852
21.9456 | 72 | -2.6081 | 3.2274 | 6.8745 | 10.0354 | 12.1427 | 14.7767 | 16.0244 | 17.4108 | 18.4644 | 19.3073 | 20.0171 | 20.48 | 20.935 | 21.312 | 21.555 | 21.7916 | 21.9564 | 22.117 | 22.2191 | 22.3177 | 22.3979 | 22.449 | 22.4983 | 22.5302 | 22.5585 | 22.5852
22.2504 | 73 | -2.6081 | 3.2274 | 6.8745 | 10.0354 | 12.1427 | 14.7767 | 16.0244 | 17.4108 | 18.4644 | 19.3073 | 20.0171 | 20.48 | 20.935 | 21.312 | 21.555 | 21.7916 | 21.9564 | 22.117 | 22.2191 | 22.3177 | 22.3979 | 22.449 | 22.4983 | 22.5302 | 22.5585 | 22.5852
22.5552 | 74 | -2.6081 | 3.2274 | 6.8745 | 10.0354 | 12.1427 | 14.7767 | 16.0244 | 17.4108 | 18.4644 | 19.3073 | 20.0171 | 20.48 | 20.935 | 21.312 | 21.555 | 21.7916 | 21.9564 | 22.117 | 22.2191 | 22.3177 | 22.3979 | 22.449 | 22.4983 | 22.5302 | 22.5585 | 22.5852
22.86 | 75 | -2.6081 | 3.2274 | 6.8745 | 10.0354 | 12.1427 | 14.7767 | 16.0244 | 17.4108 | 18.4644 | 19.3073 | 20.0171 | 20.48 | 20.935 | 21.312 | 21.555 | 21.7916 | 21.9564 | 22.117 | 22.2191 | 22.3177 | 22.3979 | 22.449 | 22.4983 | 22.5302 | 22.5585 | 22.5852
23.1648 | 76 | -2.6081 | 3.2274 | 6.8745 | 10.0354 | 12.1427 | 14.7767 | 16.0244 | 17.4108 | 18.4644 | 19.3073 | 20.0171 | 20.48 | 20.935 | 21.312 | 21.555 | 21.7916 | 21.9564 | 22.117 | 22.2191 | 22.3177 | 22.3979 | 22.449 | 22.4983 | 22.5302 | 22.5585 | 22.5852
23.4696 | 77 | -2.6081 | 3.2274 | 6.8745 | 10.0354 | 12.1427 | 14.7767 | 16.0244 | 17.4108 | 18.4644 | 19.3073 | 20.0171 | 20.48 | 20.935 | 21.312 | 21.555 | 21.7916 | 21.9564 | 22.117 | 22.2191 | 22.3177 | 22.3979 | 22.449 | 22.4983 | 22.5302 | 22.5585 | 22.5852
23.7744 | 78 | -2.6081 | 3.2274 | 6.8745 | 10.0354 | 12.1427 | 14.7767 | 16.0244 | 17.4108 | 18.4644 | 19.3073 | 20.0171 | 20.48 | 20.935 | 21.312 | 21.555 | 21.7916 | 21.9564 | 22.117 | 22.2191 | 22.3177 | 22.3979 | 22.449 | 22.4983 | 22.5302 | 22.5585 | 22.5852
24.0792 | 79 | -2.6081 | 3.2274 | 6.8745 | 10.0354 | 12.1427 | 14.7767 | 16.0244 | 17.4108 | 18.4644 | 19.3073 | 20.0171 | 20.48 | 20.935 | 21.312 | 21.555 | 21.7916 | 21.9564 | 22.117 | 22.2191 | 22.3177 | 22.3979 | 22.449 | 22.4983 | 22.5302 | 22.5585 | 22.5852
24.384 | 80 | -2.6081 | 3.2274 | 6.8745 | 10.0354 | 12.1427 | 14.7767 | 16.0244 | 17.4108 | 18.4644 | 19.3073 | 20.0171 | 20.48 | 20.935 | 21.312 | 21.555 | 21.7916 | 21.9564 | 22.117 | 22.2191 | 22.3177 | 22.3979 | 22.449 | 22.4983 | 22.5302 | 22.5585 | 22.5852
Note: For best accuracy, please specify a Maximum f-Number value of 5.7 instead of 5.6, 11.3 instead of 11, 22.6 instead of 22, 45.3 instead of 45, or 90.5 instead of 90.
All other f-Numbers can be specified as they are typically written: 4, 8, 16, 32, 64, or 128.
Unless you have no need to photograph scenes that include Infinity, the idea here is to come up with a combination of variables that will display your specified value
for Maximum f-Number in the rightmost column of the table, in one or more rows. Any cell that is black designates a distance range that can not be photographed.
Note: This spreadsheet was designed to be printed on a single sheet of paper - use a thick matte paper like Epson Heavyweight Matte and have it laminated.
Do a "File / Print Preview" to see what it looks like.
Here are the formulas used:
f-Number for Near Subject Distance = FocalLength^2 * (NearDistance - FocusDistance) / (CoC * NearDistance * (FocalLength - FocusDistance))
f-Number for Far Subject Distance = FocalLength^2 * (FarDistance - FocusDistance) / (CoC * FarDistance * (FocusDistance - FocalLength))
Maximum Permissible In-Camera Circle of Confusion Diameter = 1 / Anticipated Enlargement Factor / Print Resolution to be Supported
All units of length are in millimeters and, as stated above, only the larger of the two calculated f-Numbers is displayed in the table for each combination of Near and Far.
[9 empty] | The latest version of this spreadsheet can be found at: | http://www.AccessZ.com/tools.htm
This spreadsheet displays the f-Number required for sufficient Depth of Field at several combinations of Near and Far subject distances to prevent defocus from inhibiting the specified Print Resolution you hope to achieve after enlargement for a camera that has a fixed, non-adjustable focus. For each combination of Near and Far subject distances, it actually calculates two f-Numbers, displaying only the greater of that which is necessary for the Near distance and that which is necessary for the Far distance. This accommodates situations where the Fixed-Focus Distance is not a good match to the subject space distances.
After entering the Focal Length and Maximum f-Number (smallest aperture) available for your camera lens, specify the Anticipated Enlargement Factor and the Print Resolution that defocus (lack of depth of field) must not inhibit, expressed in line pairs per millimeter (lp/mm). Feel free to set the Maximum f-Number to the smallest aperture you are willing to use rather than the smallest aperture available on the lens.
The Enlargement Factor is simply the ratio of the largest print size you intend to make to the film or sensor size:
Enlargement Factor = Print Diagonal / Film or Sensor Diagonal (Cropping should be taken into consideration when calculating the Enlargement Factor.)
For focusing stereo viewers, the Enlargement Factor should specify the magnification of the viewer at its closest focus distance. This can be calculated as follows:
Viewer Magnification = 254 / Viewer Lens-to-Film Distance (in millimeters).
For stereo viewers that are fixed-focus at an image distance of Infinity, use this formula to determine the viewer magnification:
Viewer Magnification = 254 / Viewer Focal Length
I recommend a value of at least 5 lp/mm for the Print Resolution to be Supported if the print is to survive scrutiny at a viewing distance of 10 inches (which is also the closest image distance achievable with most focusable stereo viewers). If you can say with certainty that you aren't concerned about people viewing the print any more closely than 20 inches, you can cut the Print Resolution in half, to 2.5 lp/mm instead of 5 lp/mm.
If you are designing a fixed-focus camera or simply want to use a focusable camera in a point-and-shoot fashion in the absence of reliable auto-focus, make whatever adjustments are necessary to the Fixed-Focus Distance such that the greatest possible number of subject distance combinations are displayed in the table for the Maximum f-Number you specified. You might have to lower your Print Resolution or your Anticipated Enlargement Factor, or use a shorter Focal Length to come up with a system that allows you to shoot a large number of distance ranges.