## Sheet1
Maximum Viewing Distance for a 16:9 Display
|  | v6.0 | Michael K. Davis |  | www.AccessZ.com
Vertical Content Resolution (lines) |  |  |  | 1080 |  |  | <---- Enter the vertical resolution of the content viewed with your display (i.e. 480, 720, 1080, 2160, etc.)
Desired Resolution in lp/mm (at Std. Viewing Distance) |  |  |  | 7.9 | 0.87089 | arcmin. | <---- Enter the resolution you desire to experience, expressed in lp/mm, as viewed from a distance of 25cm. (See notes, below.)
Viewable Diagonal of your 16:9 Display (inches) |  |  |  | 48 | 121.92 | cm | <---- Enter the actual viewable diagonal of your display (inches)
Your Anticipated Viewing Distance (feet) |  |  |  | 7.17 | 2.1854 | m | <---- Enter the viewing distance you anticipate for the room in which you will be seated (feet)
|  |  | 5.3775 | 10.755
Your Desired Resolution is not too large.
Your Desired Resolution is not too small.
Desired Resolution converted to Angular Resolution |  |  |  | 0.87089 | arcmin. |  | <---- An arcminute is 1/60th of one degree of angle of view (and some say 1.0 arcminute is the limit of human resolving power.)
Height of your 16:9 Display (inches) |  |  |  | 23.532 | inches | 59.7713 | cm
Width of your 16:9 Display (inches) |  |  |  | 41.8347 | inches | 106.26 | cm
Vertical Pixels per inch (ppi) |  |  |  | 45.895 | ppi
Vertical Pixels per millimeter (ppmm) |  |  |  | 1.8069 | ppmm
Vertical Line Pairs per millimeter (lp/mm) |  |  |  | 0.90344 | lp/mm |  | <---- This is the Actual Display Resolution in lp/mm (line pairs per millimeter)
Maximum Viewing Distance to experience your Desired Resolution = Standard Viewing Distance * (Desired Resolution expressed for Standard Viewing Distance / Vertical Content Resolution)
Perceived Resolution at Anticpated Viewing Distance = the lesser of [8 lp/mm] or [Desired Resolution at Standard Viewing Distance * (Anticipated Viewing Distance / Maximum Viewing Distance for Desired Resolution)]
Maximum Viewing Distance for your Desired Resolution |  |  |  | 7.1703 | feet | 2.1855 | m
Perceived Resolution at Anticipated Viewing Distance |  |  |  | 7.8996 | lp/mm | 0.87093 | arcmin. | <---- This calculated value can never be greater than 8 lp/mm (0.86 arcminute) - the limit of human visual acuity.
The Perceived Resolution at your Anticipated Viewing Distance is greater than or equal to your Desired Resolution. Mission accomplished!
The Perceived Resolution at your Anticipated Viewing Distance is less than or equal to the limit of human visual acuity (8 lp/mm).
Notes:
It's your choice, but if you want to follow the recommendation of THX, specify a Desired Resolution value in the range of 5.3 lp/mm to 7.9 lp/mm (equivalent to 1.3 to 0.87 arcminutes, respectively).
https://en.wikipedia.org/wiki/Optimum_HDTV_viewing_distance
When you sit at the calculated Maximum Viewing Distance, you will preserve your Desired Resolution while also maximizing the apparent size of the picture (maximizing the Angle of View).
Sitting closer than the Maximum Viewing Distance increases the Angle of View, while reducing your Perceived Resolution (because of the limit imposed by the display itself), but it's OK to sit closer.
Strategy: With Desired Resolution set to a value no less than 7.9 lp/mm, and if your budget permits, consider increasing the size (Viewable Diagonal) of your display until the calculated Maximum
Viewing Distance equals your Anticipated Viewing Distance. Anyone seated more closely will perceive the same amount of detail - at the limit of the display's native resolution.
If the Perceived Resolution is less than your Desired Resolution and you would prefer not to purchase a larger display, consider decreasing your Anticipated Viewing Distance until the
calculated Perceived Resolution at Anticipated Viewing Distance equals your Desired Resolution.
If the Perceived Resolution is less than your Desired Resolution AND you don't want to purchase a larger display AND you don't want to decrease your Anticipated Viewing Distance, you
might as well have purchased a lower-resolution display (720 instead of 1080, or 1080 instead of 2160). You will be underutilizing the resolution you purchased. Don't feel too badly, as
this is what the majority of consumers are doing - paying for a higher resolution than they can actually perceive, because the display is too small and/or they are seated too far away.
Sadly, for our wallets, the higher the native resolution of a display, the larger it must be and/or the closer you must sit in order to enjoy all of those pixels! And yet legions of consumers
will purchase "4k" displays only to sit too far from them to actually enjoy the resolutions it offers. To achieve the THX-recommended Perceived Resolution of 7.9 lp/mm (0.87 arcminute)
with a "4k" (2160p) display, consumers must sit no farther than 5.98 feet (1.82m) from an 80-inch display, where a 1080p 80-inch display will deliver the same Percieved Resolution at twice
the viewing distance - 11.95 feet (3.64 m) !
It gets worse: How many people are going to rush out and buy a more affordable 50-inch "4k" (2160p) display? They will have to sit no farther than 3.73 ft (1.14m) away! Sad, but true!
It gets worse, still: Samsung and LG are currently offering 40-inch "4k" (2160p) displays - for people who will never likely sit as close as required to enjoy that resolution: 2.99 ft. (0.91m) !
Truth: If the buyers of 40-inch "4k" (2160p) displays are sitting at 8.96 feet (2.73m), they might as well have bought a 720p display! (They would have to sit at 5.98 ft. (1.82m) to enjoy 1080p.)
More on choosing a Desired Resolution:
8 lp/mm is generally agreed to be at the limit of what the human eye can appreciate at the standard viewing distance for evaluation resolution, which is 25cm (9.84 in.) For the Desired Resolution input field, above, you
must specify your choice of a resolution you personally hope to perceive/experience at your Anticipated Viewing Distance (greater than the standard 25cm, hopefully), but expressed in lp/mm as perceived at
the standard viewing distance. In other words, even though you will be seated at a viewing distance many times greater than the standard 25cm viewing distance at which resolution is evaluated by photographic "experts,"
for the purposes of this spreadsheet, you must specify your Desired Resolution as if you will be at a viewing distance of only 25cm.
In order to experience a Desired Resolution of 8 lp/mm, if the display itself actually had a resolution of 8 lp/mm, your viewing distance would have to be no greater than 25cm (9.84 inches) - the standard viewing distance
for evaluating resolution. Fortunately, even "4k" displays have resolutions less than 8 lp/mm (see the calculated value for Vertical Line Pairs per millimeter, above), requiring that we increase our viewing distance
proportionately, to several multiples of 25cm, to prevent your Desired Resolution from being compromised by sitting too close to the display.
6.88 lp/mm equates to an angular resolution of 1 arcminute (or 1/60th of one degree), which some argue is the limit of human resolution (with 6.88 lp/mm obviously being less than the aforementioned 8 lp/mm assumption),
but other studies suggest details as small as 1/2 arcminute (1/120th of one degree) can be resolved with healthy vision (which equates to 13.76 lp/mm). This spreadsheet recommends users specify a Desired Resolution
in the range of 2.0 through 8.0 lp/mm. 2 lp/mm is the lowest resolution that most people would describe as "sharp" at a viewing distance of 25cm.
A Desired Resolution value of 7.90 lp/mm (0.87 arcminute) will yield calculated Maximum Viewing Distances equal to the THX-recommended maximum viewing distances for any given combination of display
size and content resolution, equating to a 28-degree horizontal angle of view. THX considers this to be the greatest acceptable viewing distance for an immersive experience, independent of visual acuity.
A Desired Resolution value of 5.30 lp/mm (1.30 arcminute) will yield calculated Maximum Viewing Distances equal to the THX-recommended minimum viewing distances for any given combination of display
size and content resolution, equating to a 40-degree horizontal angle of view. THX considers this to be the optimum viewing distance for an immersive experience, independent of visual acuity.
https://en.wikipedia.org/wiki/Optimum_HDTV_viewing_distance
http://www.thx.com/consumer/home-entertainment/home-theater/hdtv-set-up/
A Desired Resolution value of 6.88 lp/mm (1.00 arcminute) will yield calcualted Maximum Viewing Distances equal to those calculated using the following equation - which this spreadsheet does not use, despite
delivering identical results):
Where:
VD: Viewing distance
DS: Display's diagonal size
NHR: Display's native horizontal resolution (in pixels)
NVR: Display's native vertical resolution (in pixels)
CVR: Vertical resolution of the video being displayed (in pixels)
https://en.wikipedia.org/wiki/Optimum_HDTV_viewing_distance
Note: The Percieved Resolution at Anticipated Viewing Distance, as calculated by this spreadsheet, is not allowed to be greater than 8.0 lp/mm - the author's assumed limit of human visual acuity.