## Sheet1
| EQUIVALENT FOCAL LENGTHS FOR NINE FORMATS | [8 empty] | v5.1
Michael K. Davis
http://www.AccessZ.com
Most discussions of equivalent focal length assume comparisons of full image diagonals. This calculator allows that, but also provides a comparison
of focal lengths when it is known that the final product will be printed at a 4:5 aspect ratio. This considerably alters comparisons between some formats.
Diagonals (magenta) may be modified to equal measurements taken from negatives produced by your cameras. Then you might want to lock them.
Input focal lengths (yellow), are used to specify a focal length for which you want to find an equivalent length in a different format.
Notice that the 1st table uses diagonals that are only that portion of the negative used to make 4:5 aspect ratio prints. The 2nd table is for full diagonal.
If you want to calculate equivalent focal lengths for a different aspect ratio, copy an entire table and calculate diagonals for each format at that ratio.
FOR 4:5 ASPECT RATIO PRINTS:
Format | 35mm |  | 6x4.5cm |  | 6x6cm |  | 6x7cm |  | 6x9cm |  | 4x5in |  | 5x7in |  | 8x10in |  | 11x14in
Diagonal (4:5) | 38.42 | 1.5126 | 66.43 | 2.6154 | 71.71 | 2.8232 | 89.64 | 3.5291 | 89.64 | 3.5291 | 153.67 | 6.05 | 193.69 | 7.6256 | 310.55 | 12.2264 | 442.18 | 17.4087
| mm | in | mm | in | mm | in | mm | in | mm | in | mm | in | mm | in | mm | in | mm | in
Focal Lengths:
Specify 35mm | 28 | 1.1024 | 48.4133 | 2.7559 | 52.2613 | 2.0575 | 65.3285 | 2.572 | 65.3285 | 3.7188 | 111.9927 | 4.4092 | 141.1588 | 5.5574 | 226.3248 | 8.9104 | 322.2551 | 12.6872
Specify 6x4.5cm | 40.4847 | 1.5939 | 70 | 2.7353 | 75.5638 | 2.975 | 94.4573 | 3.7188 | 94.4573 | 3.7188 | 161.9283 | 6.3751 | 204.0991 | 8.0354 | 327.2392 | 12.8834 | 465.9431 | 18.3442
Specify 6x6cm | 40.1827 | 1.582 | 69.4778 | 2.7353 | 75 | 2.9528 | 93.7526 | 3.691 | 93.7526 | 3.691 | 160.7203 | 6.3276 | 202.5763 | 7.9754 | 324.7978 | 12.7873 | 462.4669 | 18.2074
Specify 6x7cm | 38.5743 | 1.5187 | 66.6968 | 2.6259 | 71.998 | 2.8346 | 90 | 3.5433 | 90 | 3.5433 | 154.2871 | 6.0743 | 194.4679 | 7.6562 | 311.7972 | 12.2755 | 443.9558 | 17.4786
Specify 6x9cm | 42.8603 | 1.6874 | 74.1075 | 2.9176 | 79.9978 | 3.1495 | 100 | 3.937 | 100 | 3.937 | 171.4302 | 6.7492 | 216.0754 | 8.5069 | 346.4413 | 13.6394 | 493.2842 | 19.4206
Specify 4x5in | 37.5024 | 1.4765 | 64.8435 | 2.5529 | 69.9974 | 2.7558 | 87.4992 | 3.4448 | 87.4992 | 3.4448 | 150 | 5.9055 | 189.0642 | 7.4435 | 303.1333 | 11.9344 | 431.6197 | 16.9929
Specify 5x7in | 41.6552 | 1.64 | 72.0239 | 2.8356 | 77.7485 | 3.061 | 97.1883 | 3.8263 | 97.1883 | 3.8263 | 166.61 | 6.5595 | 210 | 8.2677 | 336.7004 | 13.2559 | 479.4145 | 18.8746
Specify 8x10in | 37.1148 | 1.4612 | 64.1732 | 2.5265 | 69.2739 | 2.7273 | 86.5948 | 3.4092 | 86.5948 | 3.4092 | 148.4495 | 5.8445 | 187.11 | 7.3665 | 300 | 11.811 | 427.1583 | 16.8173
Specify 11x14in | 30.4107 | 1.1973 | 52.5815 | 2.0701 | 56.7608 | 2.2347 | 70.953 | 2.7934 | 70.953 | 2.7934 | 121.6349 | 4.7888 | 153.312 | 6.0359 | 245.8105 | 9.6776 | 350 | 13.7795
FOR DIAGONAL OF ENTIRE IMAGE AREA:
Format | 35mm |  | 6x4.5cm |  | 6x6cm |  | 6x7cm |  | 6x9cm |  | 4x5in |  | 5x7in |  | 8x10in |  | 11x14in
Image Diagonal: | 43.27 | 1.7035 | 69.7 | 2.7441 | 79.2 | 3.1181 | 89.64 | 3.5291 | 100.96 | 3.9748 | 153.67 | 6.05 | 208.66 | 8.215 | 312.51 | 12.3035 | 447.78 | 17.6291
| mm | in | mm | in | mm | in | mm | in | mm | in | mm | in | mm | in | mm | in | mm | in
Focal Lengths:
Specify 35mm | 28 | 1.1024 | 45.1028 | 2.7559 | 51.2503 | 2.0177 | 58.006 | 2.2837 | 65.3312 | 3.9919 | 99.4398 | 3.915 | 135.0238 | 5.3159 | 202.2251 | 7.9616 | 289.7583 | 11.4078
Specify 6x4.5cm | 43.4562 | 1.7109 | 70 | 2.5986 | 79.5409 | 3.1315 | 90.0258 | 3.5443 | 101.3945 | 3.9919 | 154.3314 | 6.076 | 209.5581 | 8.2503 | 313.8551 | 12.3565 | 449.7073 | 17.705
Specify 6x6cm | 40.9754 | 1.6132 | 66.0038 | 2.5986 | 75 | 2.9528 | 84.8864 | 3.342 | 95.6061 | 3.764 | 145.5208 | 5.7292 | 197.5947 | 7.7793 | 295.9375 | 11.6511 | 424.0341 | 16.6943
Specify 6x7cm | 43.4438 | 1.7104 | 69.9799 | 2.7551 | 79.5181 | 3.1306 | 90 | 3.5433 | 101.3655 | 3.9908 | 154.2871 | 6.0743 | 209.498 | 8.248 | 313.7651 | 12.353 | 449.5783 | 17.6999
Specify 6x9cm | 42.8586 | 1.6873 | 69.0372 | 2.718 | 78.4469 | 3.0885 | 88.7876 | 3.4956 | 100 | 3.937 | 152.2088 | 5.9925 | 206.6759 | 8.1368 | 309.5384 | 12.1866 | 443.5222 | 17.4615
Specify 4x5in | 42.2366 | 1.6629 | 68.0354 | 2.6786 | 77.3085 | 3.0436 | 87.4992 | 3.4448 | 98.5488 | 3.8799 | 150 | 5.9055 | 203.6767 | 8.0188 | 305.0465 | 12.0097 | 437.086 | 17.2081
Specify 5x7in | 43.5479 | 1.7145 | 70.1476 | 2.7617 | 79.7086 | 3.1381 | 90.2157 | 3.5518 | 101.6084 | 4.0003 | 154.6569 | 6.0889 | 210 | 8.2677 | 314.5169 | 12.3826 | 450.6556 | 17.7423
Specify 8x10in | 41.5379 | 1.6353 | 66.9099 | 2.6342 | 76.0296 | 2.9933 | 86.0516 | 3.3879 | 96.9185 | 3.8157 | 147.5185 | 5.8078 | 200.3072 | 7.8861 | 300 | 11.811 | 429.855 | 16.9234
Specify 11x14in | 33.8213 | 1.3315 | 54.4799 | 2.1449 | 61.9054 | 2.4372 | 70.0657 | 2.7585 | 78.9138 | 3.1068 | 120.1137 | 4.7289 | 163.0957 | 6.4211 | 244.2684 | 9.6169 | 350 | 13.7795
FOR 1:1 ASPECT RATIO PRINTS:
Format | 35mm |  | 6x4.5cm |  | 6x6cm |  | 6x7cm |  | 6x9cm |  | 4x5in |  | 5x7in |  | 8x10in |  | 11x14in
Diagonal (4:5) | 33.94 | 1.3362 | 58.69 | 2.3106 | 79.2 | 3.1181 | 79.2 | 3.1181 | 79.2 | 3.1181 | 135.76 | 5.3449 | 171.12 | 6.737 | 274.36 | 10.8016 | 390.64 | 15.3795
| mm | in | mm | in | mm | in | mm | in | mm | in | mm | in | mm | in | mm | in | mm | in
Focal Lengths:
Specify 35mm | 28 | 1.1024 | 48.4184 | 2.7559 | 65.3388 | 2.5724 | 65.3388 | 2.5724 | 65.3388 | 3.719 | 112 | 4.4094 | 141.1715 | 5.5579 | 226.343 | 8.9111 | 322.2722 | 12.6879
Specify 6x4.5cm | 40.4805 | 1.5937 | 70 | 2.1881 | 94.4624 | 3.719 | 94.4624 | 3.719 | 94.4624 | 3.719 | 161.922 | 6.3749 | 204.0961 | 8.0353 | 327.2312 | 12.8831 | 465.9192 | 18.3433
Specify 6x6cm | 32.1402 | 1.2654 | 55.5777 | 2.1881 | 75 | 2.9528 | 75 | 2.9528 | 75 | 2.9528 | 128.5606 | 5.0614 | 162.0455 | 6.3797 | 259.8106 | 10.2288 | 369.9242 | 14.5639
Specify 6x7cm | 38.5682 | 1.5184 | 66.6932 | 2.6257 | 90 | 3.5433 | 90 | 3.5433 | 90 | 3.5433 | 154.2727 | 6.0737 | 194.4545 | 7.6557 | 311.7727 | 12.2745 | 443.9091 | 17.4767
Specify 6x9cm | 42.8535 | 1.6871 | 74.1035 | 2.9175 | 100 | 3.937 | 100 | 3.937 | 100 | 3.937 | 171.4141 | 6.7486 | 216.0606 | 8.5063 | 346.4141 | 13.6384 | 493.2323 | 19.4186
Specify 4x5in | 37.5 | 1.4764 | 64.8461 | 2.553 | 87.5074 | 3.4452 | 87.5074 | 3.4452 | 87.5074 | 3.4452 | 150 | 5.9055 | 189.0689 | 7.4437 | 303.1379 | 11.9346 | 431.6146 | 16.9927
Specify 5x7in | 41.6515 | 1.6398 | 72.0249 | 2.8356 | 97.195 | 3.8266 | 97.195 | 3.8266 | 97.195 | 3.8266 | 166.6059 | 6.5593 | 210 | 8.2677 | 336.6971 | 13.2558 | 479.3969 | 18.8739
Specify 8x10in | 37.1118 | 1.4611 | 64.1748 | 2.5266 | 86.6015 | 3.4095 | 86.6015 | 3.4095 | 86.6015 | 3.4095 | 148.4473 | 5.8444 | 187.1118 | 7.3666 | 300 | 11.811 | 427.1468 | 16.8168
Specify 11x14in | 30.4091 | 1.1972 | 52.5842 | 2.0702 | 70.9605 | 2.7937 | 70.9605 | 2.7937 | 70.9605 | 2.7937 | 121.6363 | 4.7888 | 153.3176 | 6.0361 | 245.8171 | 9.6778 | 350 | 13.7795
[7 empty] | The current version of this spreadsheet can be found at: | http://www.AccessZ.com/tools.htm