## Calculator
Not Just Another Depth of Field Calculator!
v9.9.8s
Michael K. Davis
http://www.AccessZ.com
| Step 1) | SPECIFICATION OF FOCAL LENGTH
This Step is Required for all DoF Calculations
| Specify the Focal Length of the Camera Lens (mm): | [6 empty] | 43
| (See Note 1) |  |  |  |  | Converted to inches: |  | 1.6929
| Step 2) | SPECIFICATION OF IMAGE DIAGONAL
This Step is Required for all DoF Calculations
| Specify the Post-crop, On-film Image Diagonal - the Portion to be Enlarged (mm): | [6 empty] | 70.71 |  | <<----------------------------------------\
| (See Note 2) |  |  |  |  | Converted to inches: |  | 2.7839 |  | ¦
¦
¦
|  |  |  | Image Diagonal Calculator |  |  |  | Max. Crop |  | ¦
|  |  |  | For Full Format and Crops to Various Aspect Ratios |  |  |  | to Other |  | ¦
|  |  |  | (Optional - for use with Step 2) |  |  |  | Aspect Ratio |  | ¦
|  | Full | Full | Full | Diagonal | Diagonal | Diagonal | Short Axis: |  | ¦
| Format | Image | Image | Image | @ Max. Crop | @ Max. Crop | @ Max. Crop | 5 |  | ¦
| Name | Width | Length | Diagonal | to 4:5 ratio | to 5:7 ratio | to 11:14 ratio | Long Axis: |  | ¦
|  | (mm) | (mm) | (mm) | (mm) | (mm) | (mm) | 6 |  | ¦
| Minox | 8 | 11 | 13.6015 | 12.8062 | 13.5179 | 12.9487 | 12.4964 |  | ¦
| APS | 16.7 | 30.2 | 34.5099 | 26.733 | 28.7318 | 27.0305 | 26.0862 |  | ¦
| 35mm | 24 | 36 | 43.2666 | 38.4187 | 41.2912 | 38.8462 | 37.4892 |  | ¦
| 4.5x6cm | 41.5 | 56 | 69.7011 | 66.4324 | 68.8186 | 67.1715 | 64.8251 |  | ¦
| 6x6cm | 56 | 56 | 79.196 | 71.715 | 68.8186 | 71.218 | 72.8957 |  | ¦
| 6x7cm | 56 | 70 | 89.6437 | 89.6437 | 86.0233 | 89.0225 | 87.4748 |  | ¦
| 6x9cm | 56 | 84 | 100.9554 | 89.6437 | 96.346 | 90.6411 | 87.4748 |  | ¦
| 4x5in | 96 | 120 | 153.675 | 153.675 | 147.4684 | 152.6099 | 149.9568 |  | ¦
| 5x7in | 121 | 170 | 208.6648 | 193.6945 | 208.1763 | 195.8494 | 189.008 |  | ¦
| 8x10in | 194 | 245 | 312.5076 | 310.5515 | 301.0814 | 311.5786 | 303.0377 |  | ¦
| 10x12in | 245 | 295 | 383.471 | 377.7843 | 362.5266 | 375.1661 | 382.7022 |  | ¦
| 11x14in | 276.225 | 352.425 | 447.7763 | 442.1757 | 433.0964 | 447.0951 | 431.4772 |  | ¦
| Other | 50 | 50 | 70.7107 | 64.0312 | 61.4452 | 63.5875 | 65.0854 |  | ¦
¦
¦
| Step 3) | SPECIFICATION OF ESTIMATED RESOLVING POWERS | [7 empty] | ¦
| This Step is Only Required for Tuning Max CoC Diameter to System or Eye Resolutions (or Both) | [8 empty] | ¦
| Specify Estimate of On-film System Resolving Power - Lens & Film combined (lp/mm): | [6 empty] | 33 |  | ¦
| Specify an Estimate of Eye Resolving Power or Desired Print Resolution (lp/mm): | [6 empty] | 7.625 | 5.00 lp/mm is recommended for 10-inch viewing distance, 2.50 lp/mm for 20-inch, etc.
| (See Note 3) | [6 empty] | 7.63 |  | ¦
¦
| Step 4) | SPECIFICATION OF PRINT DIMENSIONS | [7 empty] | OPTIONAL APPARENT IMAGE SIZE CALCULATOR FOR STEREO VIEWERS
| This Step is Only Required for Tuning Max CoC Diameter to System or Eye Resolutions (or Both) | [8 empty] | Calculates the Values for Entry in Steps 2) and 4)
| Recommended Maximum Dimensions (Use Dimensions for a Provided Ratio or Use Custom Ratio): | [12 empty] | Specify the Focal Length of Your Stereo Viewer (mm): | 78
[6 empty] | 1:1 Aspect Ratio Dimensions for Print with Desired (Eye) Rez (in): | 8.5193 | 8.5193 | [5 empty] | Closest Distance at Which Intended User(s) Can Focus (in): | 10 | 10 in. for Most People
[6 empty] | 2:3 Aspect Ratio Dimensions for Print with Desired (Eye) Rez (in): | 6.6831 | 10.0247 | [5 empty] | Magnification of Viewer: | 4.2051
[6 empty] | 4:5 Aspect Ratio Dimensions for Print with Desired (Eye) Rez (in): | 7.5264 | 9.408 | [5 empty] | Shortest Dimension of a Mounted Film Chip (mm): | 50 | Measure it !
[6 empty] | 5:7 Aspect Ratio Dimensions for Print with Desired (Eye) Rez (in): | 7.0029 | 9.804 | [5 empty] | Longest Dimension of a Mounted Film Chip (same if sq.) (mm): | 50 | Measure it !
[6 empty] | 6:17 Aspect Ratio Dimensions for Print with Desired (Eye) Rez (in): | 4.0099 | 11.3613 | [5 empty] | Diagonal of Mounted Film (mm): | 70.7107 | Enter this in Step 2 !
[6 empty] | 11:14 Aspect Ratio Dimensions for Print with Desired (Eye) Rez (in): | 7.4436 | 9.4737 | [5 empty] | Actual Dimensions of the Print to be made (1st of 2 values) (in): | 8.2778 | Enter this in Step 4 !
| 6 | 9 |  |  |  | Custom Aspect Ratio Dimensions for... (in): | 6.6831 | 10.0247 | [5 empty] | Actual Dimensions of the Print to be made (2nd of 2 values) (in): | 8.2778 | Enter this in Step 4 !
| Recommended Values Need Only be Used When Tuning CoC to Both Sysem & Eye Rez (Example 3) | [8 empty] | ¦
[6 empty] | Specify the Actual Dimensions of the Print to be made (inches): | 8.28 | 8.28 |  | <<----------------------------------------/
| For Film Diagonal = |  | 70.71 | mm |  |  | Magnification Ratio will be ( 1:n ): | 4.2063
| For System Rez = |  | 33 | lp/mm |  |  | System Resolution at Print will be (lp/mm): | 7.85 | Good: The specified System Resolution can deliver
| (See Note 4) | [7 empty] | your Desired Print Resolution at this Magnification.
| Step 5) | SPECIFICATION OF THE MAXIMUM PERMISSIBLE CIRCLE OF CONFUSION DIAMETER
This Step is Required for DoF Calc, Using Tips Required ONLY for Tuning Max CoC to Resolutions
Recommended Maximum Permissible CoC Diameter (for current Mag. Ratio and System Rez) :
TIP 1: To avoid Max. CoC Diameters smaller than can be resolved by the eye (or desired at Print),
| 7.625 | lp/mm, specify a denominator for Max. CoC diameter that does NOT exceed: | [5 empty] | 226.7874
TIP 2: To avoid Max. CoC Diameters smaller than the system can resolve at the Print,
| 7.85 | lp/mm, specify a denominator for Max. CoC diameter that does NOT exceed: | [5 empty] | 233.4795
Note: Consider the LESSER value of TIP 1 and TIP 2 to be the largest useful CoC denominator.
The Following Value Can Be Specified Without Use of Steps 3 and 4 or the Tips Above (Example 4)
[7 empty] | Specify Denominator of Max. Permissible CoC Diameter (1/nnn inch) in a 10-in. print: | 227
| For Film Diagonal = |  | 70.71 | mm and | Max CoC = 1/ | 227 | CoC@Film (mm) | 0.03115
| For Film Diagonal = |  | 70.71 | mm and | Max CoC = 1/ | 227 | CoC@Film (lp/mm) | 32.103
| For Dimensions = |  | 8.28 | 8.28 |  |  | CoC Diameter at the Print will be (lp/mm): | 7.63 | Good: This equals or exceeds your Desired Print Resolution.
(See Note 5)
| Step 6) | CALCULATION OF THE RECOMMENDED MINIMUM VIEWING DISTANCE
This Recommendation Requires the Use of ALL the Above Steps, Including Steps 3 and 4
[7 empty] | Minimum Viewing Distance - System Resoluton at Print vs. Recommended 5 lp/mm (cm): | 15.9236
[7 empty] | Minimum Viewing Distance - Maximum CoC Diameter at Print vs. 5 lp/mm (cm): | 16.3827
[7 empty] | Recommended Minimum Viewing Distance = Larger of the the two values above (cm): | 16.4
| (See Note 6) |  |  |  |  | Converted to inches: |  | 6.46 | Good: Print will tolerate scrutiny at 9.84 inches (25 cm).
| Step 7a) | CALCULATION OF THE MINIMUM WORKING APERTURE (where Airy Disk = Max. CoC)
This Recommendation Does NOT Require the Use of Steps 3 and 4
Warning: The effects of diffraction become visible at this f-Stop!
| For diagonal of: |  | 70.71 | mm and | CoC of 1/ | 227 | Avoid > f / | 23.0086 | To avoid visible diffraction, do not stop down below this f-Stop!
[6 empty] | Combined diameter (mm on-film) of Max. CoC and an Airy Disk at f/ | 23.0086 | 0.044052 | This print rez will only occur at the Near and Far limits of DoF when
[6 empty] | Combined rez (lp/mm on-print) of your Max. CoC and an Airy Disk at f/ | 23.0086 | 5.3967 | <-- shooting at the calculated aperture where Airy Disk = Max. CoC.
[7 empty] | 1/nnn inch CoC required in Step 5 (Row 73) to deliver desired print rez at this f-stop: | 321.0265 | <-- This is not necessary unless you expect to work at this aperture and
[8 empty] | 0.022026 | the Nears and Fars absolutely must be at the desired print resolution.
MTF-Optimum f-Numbers
| Jeff Conrad's white paper, Depth of Field in Depth, is available at: | [5 empty] | http://www.largeformatphotography.info/articles/DoFinDepth.pdf
| His Equation (122), on page 38, calculates the MTF-Optimum f-Number, optimizing the effects of diffraction and defocus: | [8 empty] | Nmax = SQRT (CoCmarked * 800 * Nmarked)
Here is a table of Nmax values, based on Jeff Conrad's equation, for various CoC-derived f-Numbers, using the CoC value
chosen above and a K of 738.644 (which corresponds to the diameter of diffraction's Airy disk at a wavelength of 555 nm).
Notice that his Nmax values vary with the depth of the subject space.
|  | CoC | MTF-Opt.
|  | Derived | Nmax | Nmax f-Numbers yield higher resolutions than their respective CoC derived f-Numbers!
|  | f-Number | f-Number
|  | 1 | 4.7967
|  | 1.4 | 5.6756 | The optimum f-Number varies with subject depth. Use the Nmax f-Number instead of
|  | 2 | 6.7836 | the CoC-derived f-Number to optimize MTF across the image. Focus as if you are using
|  | 2.8 | 8.0265 | the CoC-derived f-Number.
|  | 4 | 9.5935
|  | 5.6 | 11.3511
|  | 8 | 13.5672 | Nmax f-Numbers in red exceed the Minimum Working Aperture: |  |  |  |  | 23.0086
|  | 11.3 | 16.1244 | At these f-Numbers, the blur due to diffraction will exceed your desired print resolution.
|  | 16 | 19.1869 | Do not use the f-Numbers highlighted in red.
|  | 22.6 | 22.8034
|  | 32 | 27.1344
|  | 45.3 | 32.2845
|  | 64 | 38.3738
|  | 90.5 | 45.632
|  | 128 | 54.2688
|  | 181 | 64.5334
|  | 256 | 76.7476
| Step 7b) | [5 empty] | CALCULATION OF DIFFRACTION-LIMITED MIN. APERTURE & PRINT REZ @ f / | 23.0086
These Caclulations DO Require the Use of Steps 3 and 4
Note: Diffraction-Limited Min. Aperture is not the same as our Min. Working Aperture. See Note 7!
| For Desired Print Resolution: |  |  | 7.625 |  |  | The Diffraction-Limited Min. Aperture is f / : | 46.2073 | Good: Your Desired Print Resolution will NOT be prohibited by
| With Min. Working Aperture: |  |  | 23.0086 |  |  | Diffraction would limit Print Rez to (lp/mm): | 15.313 | Diffraction at the f-Stop at which Airy Disk size = Max. CoC size.
(See Note 7)
| Step 8) | EXAMINATION / PRINTING OF THE RESULTING DEPTH OF FIELD TABLES
| DEPTH OF FIELD WHEN FOCUSED AT HYPERFOCAL DISTANCE | [7 empty] | INCREASE DISTANCE TO INCREASE DoF (CROP LATER) | [5 empty] | OR | DECREASE FOCAL LENGTH TO INCREASE DoF (CROP LATER)
|  |  | Focal Length (mm): | 43 |  | Image Diagonal (mm): | 70.71 |  | This is not intended for printing. See Note 8 for a more practical approach. | [6 empty] | This is not intended for printing. See Note 8 for a more practical approach.
|  |  | Max CoC in 10in Print (inch): 1/ | 227 |  | Max CoC @ Film (mm): | 0.03115 |  | Specify Distance to the Nearest Subject (feet): |  |  |  |  | 10 |  | Specify Distance to the Nearest Subject (feet): |  |  |  | 10
|  |  | Max CoC @ Film (lp/mm): | 7.63 | Print (in): | 8.28 | 8.28 |  | Back up | New | Resulting | Resulting | Percentage |  |  | Switch to this | Resulting | Resulting | Percentage
|  |  | System Rez @ Print (lp/mm): | 7.85 |  | Min. Viewing Distance(in): | 6.46 |  | this much | Distance | Pre-Crop | Post-Crop | of |  |  | Focal Length (mm) | Pre-Crop | Post-Crop | of
MTF | [5 empty] | To Avoid Visible Diffraction, Do Not Stop Down to f-numbers > f / | 23.0086 |  | (feet) to place | to | Increase | Increase | Original |  |  | to place Subject | Increase | Increase | Original
Optimum | CoC | Near | Hyperfocal | Far | Near | Hyperfocal | Far |  | Subject at the Near | the | in | in DoF | Image |  |  | at the Near Sharp | in | in DoF | Image
Nmax | f- | Sharp | Distance | Sharp | Sharp | Distance | Sharp |  | Sharp (Column F) for | Nearest | DoF | and Grain | Diagonal |  |  | (Column F) for | DoF | and Grain | Diagonal
f-Number | Num | (meters) | (meters) | (meters) | (feet) | (feet) | (feet) |  | a chosen Aperture | Subject | (factor) | (factor) | Used |  |  | a chosen Aperture | (factor) | (factor) | Used
4.7967 | 1 | 29.6792 | 59.3584 | Infinity | 97.3726 | 194.7453 | Infinity | > | 87.3726 | 97.3726 | 94.8143 | 9.7373 | 10.2698 |  | > | 4.416 | 94.8143 | 9.7373 | 10.2698
5.0309 | 1.1 | 26.9811 | 53.9622 | Infinity | 88.5206 | 177.0412 | Infinity | > | 78.5206 | 88.5206 | 78.3589 | 8.8521 | 11.2968 |  | > | 4.8576 | 78.3589 | 8.8521 | 11.2968
5.4691 | 1.3 | 22.8301 | 45.6603 | Infinity | 74.902 | 149.8041 | Infinity | > | 64.902 | 74.902 | 56.1031 | 7.4902 | 13.3508 |  | > | 5.7408 | 56.1031 | 7.4902 | 13.3508
5.7043 | 1.4142 | 20.9864 | 41.9727 | Infinity | 68.8529 | 137.7057 | Infinity | > | 58.8529 | 68.8529 | 47.4072 | 6.8853 | 14.5237 |  | > | 6.2452 | 47.4072 | 6.8853 | 14.5237
6.0674 | 1.6 | 18.5495 | 37.099 | Infinity | 60.8579 | 121.7158 | Infinity | > | 50.8579 | 60.8579 | 37.0368 | 6.0858 | 16.4317 |  | > | 7.0656 | 37.0368 | 6.0858 | 16.4317
6.4813 | 1.8257 | 16.256 | 32.5119 | Infinity | 53.3332 | 106.6664 | Infinity | > | 43.3332 | 53.3332 | 28.4443 | 5.3333 | 18.75 |  | > | 8.0625 | 28.4443 | 5.3333 | 18.75
6.7836 | 2 | 14.8396 | 29.6792 | Infinity | 48.6863 | 97.3726 | Infinity | > | 38.6863 | 48.6863 | 23.7036 | 4.8686 | 20.5396 |  | > | 8.832 | 23.7036 | 4.8686 | 20.5396
7.1147 | 2.2 | 13.4905 | 26.9811 | Infinity | 44.2603 | 88.5206 | Infinity | > | 34.2603 | 44.2603 | 19.5897 | 4.426 | 22.5936 |  | > | 9.7153 | 19.5897 | 4.426 | 22.5936
7.5843 | 2.5 | 11.8717 | 23.7433 | Infinity | 38.9491 | 77.8981 | Infinity | > | 28.9491 | 38.9491 | 15.1703 | 3.8949 | 25.6746 |  | > | 11.0401 | 15.1703 | 3.8949 | 25.6746
8.0671 | 2.8284 | 10.4932 | 20.9864 | Infinity | 34.4264 | 68.8529 | Infinity | > | 24.4264 | 34.4264 | 11.8518 | 3.4426 | 29.0475 |  | > | 12.4904 | 11.8518 | 3.4426 | 29.0475
8.5806 | 3.2 | 9.2747 | 18.5495 | Infinity | 30.429 | 60.8579 | Infinity | > | 20.429 | 30.429 | 9.2592 | 3.0429 | 32.8634 |  | > | 14.1313 | 9.2592 | 3.0429 | 32.8634
9.1012 | 3.6 | 8.2442 | 16.4884 | Infinity | 27.048 | 54.0959 | Infinity | > | 17.048 | 27.048 | 7.3159 | 2.7048 | 36.9714 |  | > | 15.8977 | 7.3159 | 2.7048 | 36.9714
9.5935 | 4 | 7.4198 | 14.8396 | Infinity | 24.3432 | 48.6863 | Infinity | > | 14.3432 | 24.3432 | 5.9259 | 2.4343 | 41.0793 |  | > | 17.6641 | 5.9259 | 2.4343 | 41.0793
10.1754 | 4.5 | 6.5954 | 13.1907 | Infinity | 21.6384 | 43.2767 | Infinity | > | 11.6384 | 21.6384 | 4.6822 | 2.1638 | 46.2142 |  | > | 19.8721 | 4.6822 | 2.1638 | 46.2142
10.7258 | 5 | 5.9358 | 11.8717 | Infinity | 19.4745 | 38.9491 | Infinity | > | 9.4745 | 19.4745 | 3.7926 | 1.9475 | 51.3491 |  | > | 22.0801 | 3.7926 | 1.9475 | 51.3491
11.4086 | 5.6569 | 5.2466 | 10.4932 | Infinity | 17.2132 | 34.4264 | Infinity | > | 7.2132 | 17.2132 | 2.9629 | 1.7213 | 58.0949 |  | > | 24.9808 | 2.9629 | 1.7213 | 58.0949
12.0397 | 6.3 | 4.711 | 9.422 | Infinity | 15.456 | 30.912 | Infinity | > | 5.456 | 15.456 | 2.3889 | 1.5456 | 64.6999 |  | > | 27.821 | 2.3889 | 1.5456 | 64.6999
12.7813 | 7.1 | 4.1802 | 8.3603 | Infinity | 13.7145 | 27.4289 | Infinity | > | 3.7145 | 13.7145 | 1.8809 | 1.3714 | 72.9158 |  | > | 31.3538 | 1.8809 | 1.3714 | 72.9158
13.5672 | 8 | 3.7099 | 7.4198 | Infinity | 12.1716 | 24.3432 | Infinity | > | 2.1716 | 12.1716 | 1.4815 | 1.2172 | 82.1586 |  | > | 35.3282 | 1.4815 | 1.2172 | 82.1586
14.3902 | 9 | 3.2977 | 6.5954 | Infinity | 10.8192 | 21.6384 | Infinity | > | 0.81918 | 10.8192 | 1.1705 | 1.0819 | 92.4284 |  | > | 39.7442 | 1.1705 | 1.0819 | 92.4284
15.2442 | 10.1 | 2.9385 | 5.8771 | Infinity | 9.6409 | 19.2817 | Infinity | > | -0.35914 | 9.6409 | 0.92946 | 0.96409 | 103.7252 |  | > | 44.6018 | 0.92946 | 0.96409 | 103.7252
16.1342 | 11.3137 | 2.6233 | 5.2466 | Infinity | 8.6066 | 17.2132 | Infinity | > | -1.3934 | 8.6066 | 0.74074 | 0.86066 | 116.1898 |  | > | 49.9616 | 0.74074 | 0.86066 | 116.1898
17.0941 | 12.7 | 2.3369 | 4.6739 | Infinity | 7.6671 | 15.3343 | Infinity | > | -2.3329 | 7.6671 | 0.58785 | 0.76671 | 130.4268 |  | > | 56.0835 | 0.58785 | 0.76671 | 130.4268
18.139 | 14.3 | 2.0755 | 4.1509 | Infinity | 6.8093 | 13.6186 | Infinity | > | -3.1907 | 6.8093 | 0.46366 | 0.68093 | 146.8585 |  | > | 63.1492 | 0.46366 | 0.68093 | 146.8585
19.1869 | 16 | 1.8549 | 3.7099 | Infinity | 6.0858 | 12.1716 | Infinity | > | -3.9142 | 6.0858 | 0.37037 | 0.60858 | 164.3172 |  | > | 70.6564 | 0.37037 | 0.60858 | 164.3172
20.3508 | 18 | 1.6488 | 3.2977 | Infinity | 5.4096 | 10.8192 | Infinity | > | -4.5904 | 5.4096 | 0.29264 | 0.54096 | 184.8568 |  | > | 79.4884 | 0.29264 | 0.54096 | 184.8568
21.5586 | 20.2 | 1.4693 | 2.9385 | Infinity | 4.8204 | 9.6409 | Infinity | > | -5.1796 | 4.8204 | 0.23237 | 0.48204 | 207.4505 |  | > | 89.2037 | 0.23237 | 0.48204 | 207.4505
22.8172 | 22.6274 | 1.3116 | 2.6233 | Infinity | 4.3033 | 8.6066 | Infinity | > | -5.6967 | 4.3033 | 0.18518 | 0.43033 | 232.3796 |  | > | 99.9232 | 0.18518 | 0.43033 | 232.3796
24.1747 | 25.4 | 1.1685 | 2.3369 | Infinity | 3.8336 | 7.6671 | Infinity | > | -6.1664 | 3.8336 | 0.14696 | 0.38336 | 260.8535 |  | > | 112.167 | 0.14696 | 0.38336 | 260.8535
25.6075 | 28.5 | 1.0414 | 2.0827 | Infinity | 3.4166 | 6.8332 | Infinity | > | -6.5834 | 3.4166 | 0.11673 | 0.34166 | 292.69 |  | > | 125.8567 | 0.11673 | 0.34166 | 292.69
27.1344 | 32 | 0.92747 | 1.8549 | Infinity | 3.0429 | 6.0858 | Infinity | > | -6.9571 | 3.0429 | 0.092592 | 0.30429 | 328.6344 |  | > | 141.3128 | 0.092592 | 0.30429 | 328.6344
28.7404 | 35.9 | 0.82672 | 1.6534 | Infinity | 2.7123 | 5.4247 | Infinity | > | -7.2877 | 2.7123 | 0.073567 | 0.27123 | 368.6867 |  | > | 158.5353 | 0.073567 | 0.27123 | 368.6867
30.4507 | 40.3 | 0.73646 | 1.4729 | Infinity | 2.4162 | 4.8324 | Infinity | > | -7.5838 | 2.4162 | 0.05838 | 0.24162 | 413.8739 |  | > | 177.9658 | 0.05838 | 0.24162 | 413.8739
32.2684 | 45.2548 | 0.65582 | 1.3116 | Infinity | 2.1517 | 4.3033 | Infinity | > | -7.8483 | 2.1517 | 0.046296 | 0.21517 | 464.7592 |  | > | 199.8465 | 0.046296 | 0.21517 | 464.7592
34.1883 | 50.8 | 0.58424 | 1.1685 | Infinity | 1.9168 | 3.8336 | Infinity | > | -8.0832 | 1.9168 | 0.036741 | 0.19168 | 521.7071 |  | > | 224.334 | 0.036741 | 0.19168 | 521.7071
36.2145 | 57 | 0.52069 | 1.0414 | Infinity | 1.7083 | 3.4166 | Infinity | > | -8.2917 | 1.7083 | 0.029183 | 0.17083 | 585.38 |  | > | 251.7134 | 0.029183 | 0.17083 | 585.38
38.3738 | 64 | 0.46374 | 0.92747 | Infinity | 1.5214 | 3.0429 | Infinity | > | -8.4786 | 1.5214 | 0.023148 | 0.15214 | 657.2688 |  | > | 282.6256 | 0.023148 | 0.15214 | 657.2688
40.645 | 71.8 | 0.41336 | 0.82672 | Infinity | 1.3562 | 2.7123 | Infinity | > | -8.6438 | 1.3562 | 0.018392 | 0.13562 | 737.3734 |  | > | 317.0706 | 0.018392 | 0.13562 | 737.3734
43.0638 | 80.6 | 0.36823 | 0.73646 | Infinity | 1.2081 | 2.4162 | Infinity | > | -8.7919 | 1.2081 | 0.014595 | 0.12081 | 827.7479 |  | > | 355.9316 | 0.014595 | 0.12081 | 827.7479
45.6344 | 90.5097 | 0.32791 | 0.65582 | Infinity | 1.0758 | 2.1517 | Infinity | > | -8.9242 | 1.0758 | 0.011574 | 0.10758 | 929.5184 |  | > | 399.6929 | 0.011574 | 0.10758 | 929.5184
48.3495 | 101.6 | 0.29212 | 0.58424 | Infinity | 0.95839 | 1.9168 | Infinity | > | -9.0416 | 0.95839 | 0.0091852 | 0.095839 | 1043.4142 |  | > | 448.6681 | 0.0091852 | 0.095839 | 1043.4142
51.215 | 114 | 0.26034 | 0.52069 | Infinity | 0.85415 | 1.7083 | Infinity | > | -9.1459 | 0.85415 | 0.0072957 | 0.085415 | 1170.76 |  | > | 503.4268 | 0.0072957 | 0.085415 | 1170.76
54.2688 | 128 | 0.23187 | 0.46374 | Infinity | 0.76072 | 1.5214 | Infinity | > | -9.2393 | 0.76072 | 0.005787 | 0.076072 | 1314.5376 |  | > | 565.2511 | 0.005787 | 0.076072 | 1314.5376
| To Focus at a Specific Object Distance, Specify Distance in meters: | [5 empty] | 1
| Use this converter if needed: |  |  | Feet to Meters: |  | 0 | 0
3.2808
[6 empty] | DEPTH OF FIELD WHEN FOCUSED AT OBJECT DISTANCE (meters): | 1
|  |  | Focal Length (mm): | 43 |  | Image Diagonal (mm): | 70.71
|  |  | Max CoC in 10in Print (inch): 1/ | 227 |  | Max CoC @ Film (mm): | 0.03115
|  |  | Max CoC @ Film (lp/mm): | 7.63 | Print (in): | 8.28 | 8.28
|  |  | System Rez @ Print (lp/mm): | 7.85 |  | Min. Viewing Distance(in): | 6.46
MTF Opt. | [5 empty] | To Avoid Visible Diffraction, Do Not Stop Down to f-numbers > f / | 23.0086
Shoot at | CoC | Near | Distance | Far | Near | Distance | Far
Nmax | f- | Sharp | Focused | Sharp | Sharp | Focused | Sharp
f-Number | Num | (meters) | (meters) | (meters) | (feet) | (feet) | (feet)
4.7967 | 1 | 0.98343 | 1 | 1.02 | 3.2265 | 3.2808 | 3.34 | 59.3584 | 194.7453
5.0309 | 1.1 | 0.98181 | 1 | 1.02 | 3.2211 | 3.2808 | 3.34 | 53.9622 | 177.0412
5.4691 | 1.3 | 0.97857 | 1 | 1.02 | 3.2105 | 3.2808 | 3.35 | 45.6603 | 149.8041
5.7043 | 1.4142 | 0.97673 | 1 | 1.02 | 3.2045 | 3.2808 | 3.36 | 41.9727 | 137.7057
6.0674 | 1.6 | 0.97375 | 1 | 1.03 | 3.1947 | 3.2808 | 3.37 | 37.099 | 121.7158
6.4813 | 1.8257 | 0.97016 | 1 | 1.03 | 3.1829 | 3.2808 | 3.38 | 32.5119 | 106.6664
6.7836 | 2 | 0.9674 | 1 | 1.03 | 3.1739 | 3.2808 | 3.4 | 29.6792 | 97.3726
7.1147 | 2.2 | 0.96426 | 1 | 1.04 | 3.1636 | 3.2808 | 3.41 | 26.9811 | 88.5206
7.5843 | 2.5 | 0.95959 | 1 | 1.04 | 3.1482 | 3.2808 | 3.43 | 23.7433 | 77.8981
8.0671 | 2.8284 | 0.95452 | 1 | 1.05 | 3.1316 | 3.2808 | 3.44 | 20.9864 | 68.8529
8.5806 | 3.2 | 0.94885 | 1 | 1.06 | 3.113 | 3.2808 | 3.47 | 18.5495 | 60.8579
9.1012 | 3.6 | 0.94282 | 1 | 1.06 | 3.0932 | 3.2808 | 3.49 | 16.4884 | 54.0959
9.5935 | 4 | 0.93687 | 1 | 1.07 | 3.0737 | 3.2808 | 3.52 | 14.8396 | 48.6863
10.1754 | 4.5 | 0.92953 | 1 | 1.08 | 3.0496 | 3.2808 | 3.55 | 13.1907 | 43.2767
10.7258 | 5 | 0.92231 | 1 | 1.09 | 3.026 | 3.2808 | 3.58 | 11.8717 | 38.9491
11.4086 | 5.6569 | 0.91299 | 1 | 1.11 | 2.9954 | 3.2808 | 3.63 | 10.4932 | 34.4264
12.0397 | 6.3 | 0.90405 | 1 | 1.12 | 2.966 | 3.2808 | 3.67 | 9.422 | 30.912
12.7813 | 7.1 | 0.89317 | 1 | 1.14 | 2.9303 | 3.2808 | 3.73 | 8.3603 | 27.4289
13.5672 | 8 | 0.88123 | 1 | 1.16 | 2.8912 | 3.2808 | 3.79 | 7.4198 | 24.3432
14.3902 | 9 | 0.86834 | 1 | 1.18 | 2.8489 | 3.2808 | 3.87 | 6.5954 | 21.6384
15.2442 | 10.1 | 0.85459 | 1 | 1.21 | 2.8038 | 3.2808 | 3.95 | 5.8771 | 19.2817
16.1342 | 11.3137 | 0.83991 | 1 | 1.24 | 2.7556 | 3.2808 | 4.05 | 5.2466 | 17.2132
17.0941 | 12.7 | 0.82375 | 1 | 1.27 | 2.7026 | 3.2808 | 4.17 | 4.6739 | 15.3343
18.139 | 14.3 | 0.80586 | 1 | 1.32 | 2.6439 | 3.2808 | 4.32 | 4.1509 | 13.6186
19.1869 | 16 | 0.78768 | 1 | 1.37 | 2.5843 | 3.2808 | 4.49 | 3.7099 | 12.1716
20.3508 | 18 | 0.76732 | 1 | 1.44 | 2.5174 | 3.2808 | 4.71 | 3.2977 | 10.8192
21.5586 | 20.2 | 0.7461 | 1 | 1.52 | 2.4478 | 3.2808 | 4.97 | 2.9385 | 9.6409
22.8172 | 22.6274 | 0.72401 | 1 | 1.62 | 2.3754 | 3.2808 | 5.3 | 2.6233 | 8.6066
24.1747 | 25.4 | 0.70032 | 1 | 1.75 | 2.2977 | 3.2808 | 5.73 | 2.3369 | 7.6671
25.6075 | 28.5 | 0.67561 | 1 | 1.92 | 2.2166 | 3.2808 | 6.31 | 2.0827 | 6.8332
27.1344 | 32 | 0.64973 | 1 | 2.17 | 2.1317 | 3.2808 | 7.12 | 1.8549 | 6.0858
28.7404 | 35.9 | 0.62313 | 1 | 2.53 | 2.0444 | 3.2808 | 8.3 | 1.6534 | 5.4247
30.4507 | 40.3 | 0.59562 | 1 | 3.11 | 1.9541 | 3.2808 | 10.22 | 1.4729 | 4.8324
32.2684 | 45.2548 | 0.56741 | 1 | 4.21 | 1.8616 | 3.2808 | 13.81 | 1.3116 | 4.3033
34.1883 | 50.8 | 0.53885 | 1 | 6.94 | 1.7679 | 3.2808 | 22.75 | 1.1685 | 3.8336
36.2145 | 57 | 0.51013 | 1 | 25.17 | 1.6737 | 3.2808 | 82.58 | 1.0414 | 3.4166
38.3738 | 64 | 0.48119 | 1 | Infinity | 1.5787 | 3.2808 | Infinity | 0.92747 | 3.0429
40.645 | 71.8 | 0.45257 | 1 | Infinity | 1.4848 | 3.2808 | Infinity | 0.82672 | 2.7123
43.0638 | 80.6 | 0.42411 | 1 | Infinity | 1.3915 | 3.2808 | Infinity | 0.73646 | 2.4162
45.6344 | 90.5097 | 0.39607 | 1 | Infinity | 1.2994 | 3.2808 | Infinity | 0.65582 | 2.1517
48.3495 | 101.6 | 0.36878 | 1 | Infinity | 1.2099 | 3.2808 | Infinity | 0.58424 | 1.9168
51.215 | 114 | 0.3424 | 1 | Infinity | 1.1234 | 3.2808 | Infinity | 0.52069 | 1.7083
54.2688 | 128 | 0.31682 | 1 | Infinity | 1.0394 | 3.2808 | Infinity | 0.46374 | 1.5214
An Introduction, Notes, and Examples can be found on the accompanying worksheets.
(See the tabs, below…)
[6 empty] | The current version of this spreadsheet can be found at: | http://www.AccessZ.com/tools.htm
If your subject is closer than the Near Sharp calculated for the aperture you want to use, you can back away from the subject (and crop later) to increase DoF. To use this table, specify the distance to the Nearest Subject, then read in Column J how much you should back up to place the subject at the Near Sharp shown in Column F, for the aperture you want to use. Back up that many feet, but remain focused at the indicated Hyperfocal Distance for that aperture. Doubling your distance to the nearest subject is equivalent to a two-stop increase in DoF, after cropping to restore the original composition. (See Note 8)
If your subject is closer than the Near Sharp calculated for the aperture you want to use, you can decrease your focal length (and crop later) to increase DoF. To use the table above, specify the distance to the Nearest Subject, then read in Column Q which focal length you should use to have sufficient Depth of Field at the aperture you want to use. Switch to the closest lens you have to that focal length and refocus, using your DoF tables for the shorter lens. Halving the focal length is equivalent to a two-stop increase in DoF, after cropping to restore the original composition. (See Note 8)

## Introduction
Introduction:
This spreadsheet allows you to calculate DoF tables for all of your lenses/formats, taking cropping into account and it allows YOU to specify the Maximum Permissible Diameter for Circles of Confusion, not at the film, but for a "Standard" 10-inch diagonal print, after magnification (or reduction) from all the full frame and cropped formats you use. This one specification of maximum CoC diameter, tuned to your preference, can be used to generate tables for all combinations of lenses and formats you work with so that every image produced using these tables will yield precisely the same illusion of Depth of Field when viewed at a distance proportional to the print diagonal. (See Example 4, below.) It also calculates the aperture at which the diameter of diffraction's Airy disks will equal the Maximum Permissible CoC Diameter.
If you prefer that every print tolerate examination at a viewing distance of only 25 cm (9.8 inches), rather than at a distance equal to its print diagonal, you can make use of the system resolution related features to recommend a CoC diameter that meets that goal while preserving as much DoF as possible. This feature requires that you specify system resolution (the combined resolving power of your lens and film) and the resolving power of your eye - which is treated as the print resolution you want to achieve (i.e. 5 lp/mm) after magnification. (See Examples 1 through 3, below.)
Having previously specified the format diagonal (after cropping), the spreadsheet calculates the maximum print dimensions for various aspect ratios (i.e. 1:1, 2:3, 4:5, 5:7, and 11:14), or for a user-specified aspect ratio, that will deliver your specified resolution in the print, given the system resolution. You then specify the actual print size you intend to make, using the recommended dimensions that will guarantee your desired print resolution after magnification (assuming the specified system resolution is correct) OR you can just enter in any print dimensions you desire.
The resulting after-magnification resolution at the print is then calculated - it will be equal to your desired print resolution if you entered one of the recommended dimensions, a higher lp/mm if your dimensions are smaller (less magnification) or a lower lpmm if your dimensions are larger.
The spreadsheet then calculates and suggests a limit for the smallest Maximum Permissible CoC Diameter you should specify to avoid going smaller than can be resolved by the eye (i.e. 5 lp/mm). Going smaller would be a waste of DoF. It similarly calculates and suggests a limit for the smallest Maximum Permissible CoC Diameter you should specify to avoid going smaller than the system can resolve at the print. Again, going smaller would be a waste of DoF. You are instructed to consider the greater of the two diameters (the lesser of the two denominators, where the Maximum Permissible CoC Diameter is expressed as 1/n inch) to be the smallest useful Maximum Permissible CoC Diameter (the greatest useful denominator) at the Near and Far sharps.
For example, when the magnification ratio is really excessive, as for a 20x24 print from 35mm, the system resolution at the print would be 2.18 lp/mm (assuming a system resolution at the film of 45 lp/mm and a human eye resolving power of 5 lp/mm). At only 2.18 lp/mm in the print, there is no need to force Max CoC diameters down to 5 lp/mm, so the second recommendation above would take precedence over any concern for matching what the eye can resolve.
When the magnification ratio is smaller than what the system resolution can actually deliver, as for a 4x5 print from 35mm, the system resolution at the print would be 10.63 lp/mm (again assuming a system resolution at the film of 45 lp/mm). At 10.63 lpmm in the print, we now have no need to force Max CoC diameters beyond 5.00 lp/mm - the maximum resolution your eye can resolve at a 25 cm viewing distance. In this situation, the first recommendation above would take precedence over any concern for matching CoC diameter to the print resolution. Again, we have optimized our DoF - in fact, for every situation where the magnification ratio is small, like an 8x10 from 6x7cm, the resulting DoF tables are very generous compared to those calculated for the same lens/format combination at larger magnification ratios.
If you want to make a really big print, where the magnification ratio exceeds the ratio of system resolution to eye resolution, go ahead - this spreadsheet will recommend the appropriate Maximum CoC Diameter AND it
will recommend the minimum viewing distance for that size print, the distance which simulates a 5 lp/mm resolution when viewed at only 25cm.
That's not all... The effects of diffraction increase as we stop down to increase Depth of Field. This spreadsheet calculates the aperture at which the effects of diffraction will become visible (where the diameter
of diffraction's Airy disks equal your chosen Maximum CoC Diameter.) This should be our Minimum Working Aperture. If for example, this is calculated to occur at f/20, you will know that it is pointless to seek additional depth of field by stopping down from f/16 to f/f22 or f/32. To do so would increase DoF at the expense of diffraction.
When you print the resulting Depth of Field tables, headers document the intended print dimensions, the chosen resolution at the print, and the recommended minimum viewing distance. By calculating optimized tables for various print sizes, where not one inch of acceptable depth of field has been lost to ignorance of the variables, you'll be able to accurately predict acceptable print dimensions in the field. (The further away the Near Sharp is, the larger your print can be.)
As a quick example, consider that a 16x20-inch print, capable of tolerating examination at 25cm (9.8 inches), made from 6x7cm format, enjoys a Near Sharp of 2.1 meters (6.88 feet), at f/16 with a 43mm lens, when focused at the hyperfocal distance of 4.19 meters (13.76 feet). Any subject closer than 2.1 meters simply won't be found acceptably sharp in a 16x20 print viewed at a distance of 25cm. Want more Depth of Field?
Take a look at your DoF table for the next smaller print dimensions you have optimized. If that's an 11x14 print, you'll find that a print of that size will survive examination at 25cm with the Near Sharp moved closer to the camera - 1.47 meters (4.81 feet) at f/16 with the same 43mm lens focused at the new hyperfocal distance of 2.94 meters (9.63 feet). This is possible because of the reduced magnfication ratio - the CoC diameters at the film can be larger for an 11x14 print than for a 16x20.
We're not done yet! This spreadsheed also includes calculators for increasing Depth of Field by decreasing focal length (without moving) or by increasing subject distance (without changing focal length). The accompanying notes explain simple methods for doing this in the field.
Enjoy!

## Note 1
Note 1:
Lens Focal Length is required for calculating Depth of Field. Specify the Focal Length of your lens, in millimeters.

## Note 2
Note 2:
Format Diagonal is required for calculating Depth of Field. Specify the actual diagonal of the area you intend to enlarge when printing.
Since you can't predict exactly how your images will be cropped beforehand, you should consider creating more than one set of DoF tables. A 35mm photographer might create a set for full frame shots, for when one realizes in the field that the subject demands the full 2:3 aspect ratio of the 24x36mm frame (for printing to 8x12 for example) and a second set, for nominal 4:5 aspect ratio crops (for 8x10 prints). You will note a considerable difference in the DoF tables produced for the full frame 43mm diagonal vs. the smaller 38mm diagonal.
Most DoF calculators make the assumption that you print everything full frame. This yields DoF tables that are more conservative (Near Sharps are further away) than they would be for a smaller diagonal.
If you know in advance what aspect ratio print will be produced, use a calculated cropped diagonal instead of the full image diagonal. Use the Image Diagonal Calculator as a guide. You can change the Length x Width values for any format after measuring image dimensions produced by your cameras (directly from processed film). Length should be entered as the greater dimension, if length is not equal to width. You can use the last column of the Calculator to specify an aspect ratio other than 4:5, 5:7 or 11:14, to get that aspect ratio's diagonal. Don't be too concerned about the possibility that your post-crop diagonal may be smaller than anticipated - your DoF tables will have been just a little more conservative than necessary, but at least Depth of Field will not suffer when using a smaller area of the film than anticipated.
Please note that you can choose to specify any print dimensions you desire in Step 4, but make sure the dimensions you provide in Step 4 match the aspect ratio you had in mind when you specified the size of your image diagonal here in Step 2! If you change the print dimensions from 8x10 to 11x14, for example, you should have also changed your image diagonal in Step 2.

## Note 3
Note 3:
Specification of System Resolving Power and the Eye Resolving Power (or Desired Print Resolution) is not required for calculation of Depth of Field. They are required for matching the Maximum Permissible Diameter for Circles of Confusion to the Print Resolution.
System Resolving Power:
The best lenses when used with the best B&W films, together as a system, can not deliver more than about 60 lp/mm on film. (The abreviation lp/mm is read: line pairs per millimeter.) With today's best color films, we can achieve a system resolution of about 45 lp/mm. If you believe your system can deliver a better figure, feel free to use it.
These variables are provided to assist you in identifying a realistic limit to how small your Maximum CoC diameter needs to be. It is not necessarily desirable to tune the CoC diameter down to a size that exactly matches the resolving power of your lens, the film or the system as a whole, but why go smaller? For example, Velvia can deliver 80 lp/mm in low contrast (1.6:1) areas of the image and 160 lp/mm at a contrast ratio of 1000:1. Most films at ISO 200 or slower can resolve at least 50 lpmm at 1.6:1. A very good lens, like the Mamiya 7 80mm f/4, can achieve resolving powers on the order of 180 lp/mm. The combined resolving power, R, of the lens and film together as a system, is often expressed as:
1/Rtotal = 1/Rlens + 1/Rfilm
If there is any merit to using the figure 80 lp/mm for Velvia's resolving power and 180 lp/mm for the Mamiya 80mm lens, we can calculate an equally trustworthy figure for total system resolving power:
1/Rtotal = 1/180 lp/mm + 1/80 lp/mm
Rtotal = 55.4 lp/mm
The point to note here is that the combined resolving power is less than the resolving power of either component. As disconcerting as this may seem, that's the way it works. There's more bad news: I do not find this formula to be practical. I choose to consider it only half-heartedly when comparing it to the calculated Equivalent Resolution at the Film for a specified Maximum Permissible CoC Diameter. Why? The reasons are nearly endless if you put your mind to it.
Does a film manufacturer's spec for resolving power at a 1.6:1 contrast ratio accurately model the subjects you shoot? How about their spec for a contrast ratio of 1000:1? Some might argue that by using the lowest resolution figure, we will be safe, but that means we will be choosing a Maximum Permissible CoC diameter that's a lot larger than what we could resolve at the higher ratios of local contrast our subjects are likely to contain.
Conversely, if we go with the 1000:1 figure, our CoC's will be a lot smaller at the Near and Far sharps than can be resolved at our typical contrast ratios (something less than 1000:1.) If you can obtain the aerial resolving power of your lens at various apertures, you will note that they vary greatly and at any single aperture, there can be significant variation between the center of the lens and the corners. Are you going to calculate total system resolving power using the lens lpmm at only one aperture? Which one? The best one? At the center of the lens? Do you only shoot at that one aperture and enlarge all your images from the central portion of the frame? I'm convinced this formula is of little value, at least for our purposes here.
A more accurate approach, though extremely complex, would be to sum the reciprocals of film MTF data with lens MTF data - encompassing multiple apertures, multiple line frequencies, etc. Even then, how much faith can I put into all that math when it's crunching test target data which, though useful for making a narrow performance comparison of two lenses, for example, might still fall far short of accurately modeling real subjects?
Where did I get the values 60 lp/mm for B&W film and 45 lp/mm for color? Empirical observation. Again, feel free to specify whatever you're comfortable with. It's truly your choice and the math that follows will honor your choice.
Eye Resolving Power (or Desired Print Resolution):
Most agree that the human eye can only resolve about 5 lp/mm at a viewing distance of 25cm (9.8 in.). Many are content to achieve a resolution of 4 lp/mm in the final print. 6 lp/mm is probably sufficient for the most critical work. This is dependant on the post-crop image diagonal, the estimated system resolving power and the magnification ratio (enlargement factor). As the film diagonal or system resolving power increases, the resolution at the print will increase. 5 lp/mm at the print is just a suggested goal. It's perfectly legitimate to allow the resolution to fall below 5 lp/mm - especially when you anticipate minimum viewing distances can be held to distances greater than 9.8 inches. If the viewing distance will be doubled, you can halve the print resolution, seeking only 2.5 lp/mm for a viewing distance of 19.6 inches, for example.

## Note 4
Note 4:
Specification of Print Dimensions is not required for DoF calculations. It is required for matching the Maximum Permissible Diameter for Circles of Confusion to the Print Resolution.
Please note that you can choose to specify any print dimensions you desire here in Step 4, but make sure the print dimensions you provide match the aspect ratio you had in mind when you specified the size of your image diagonal here in Step 2! If you change the print dimensions from 8x10 to 11x14, for example, you should have also changed your image diagonal in Step 2.
You do not have to use one of the Recommended Maximum Dimensions (for a given Aspect Ratio.) Those are provided only for the purpose of identifying just how large a print you can make without exceeding the Eye Resolving Power (or Desired Resolution at the Print.) If you want to specify a custom aspect ratio, it will generate Recommended Maximum Dimensions for that ratio as well.
These values may impact your choice for the Maximum Permissible Circle of Confusion Diameter, used to calculate the Depth of Field tables below. You can repeat this process multiple times, to calculate DoF tables for various print dimensions, but I recommend you begin by finding the largest print dimensions that deliver a Print Resolution equal to your specified Estimate of Eye Resolving Power (i.e. 5 lp/mm.)
The print dimensions you specify here do not directly impact the Depth of Field tables calculated below. You will control how aggressive your Depth of Field tables are by adjusting the Maximum Permissible Circle of Confusion Diameter, manually matching it (if you wish) to the calculated Print Resolution.

## Note 5
Note 5:
Specification of the Maximum Permissible Circle of Confusion Diameter is required for DoF calculations. Adherence to Tips 1 and 2 is required only for matching the Maximum Permissible Diameter for Circles of Confusion to the Eye Resolution, to the System Resolution at the Print or to Both (See Examples 1, 2 and 3, respectively.)
Specify the denominator for a fraction of an inch. For example, a value of 175 would specify a diameter of 1/175th of an inch as the Maximum Permissible Diameter for CoC's after magnification to the standard 10-in. diagonal print. This standard, or convention, allows CoC comparison across various formats and croppings. (See "A Closer Look at Choosing CoC Diameters" below.)
Please understand that Lens Focal Length (Step 1), Format Diagonal (Step 2), and the Maximum Permissible CoC Diameter (here in Step 5) are the ONLY variables that actually affect calculation of the Depth of Field Tables. Steps 3 and 4, as well as the Tips here in Step 5 are just optional aids for guiding you in the selection of a Max. CoC diameter. You can ignore Steps 3 and 4 if you want to, specifying the Max CoC Diameter of your choice here in Step 5, without attempting to match it to a Desired Print Resolution. (See Example 4.)
Tip 1: To avoid wasting useful Depth of Field, do not specify a Maximum Permissible CoC Diameter smaller (having a larger denominator) than can be resolved by the human eye, after magnification to the Final Print dimensions. The Final Print CoC Diameter, expressed as lpmm (red value here, in Step 5), does not have to exceed 5 lp/mm, for example. Even if the chosen print dimensions result in a Print Resolution (red value above, in Step 4) greater than 5 lp/mm, it doesn't make sense to waste Depth of Field trying to match that resolution when selecting your Maximum Permissible CoC Diameter.
Tip 2: To avoid wasting useful Depth of Field, do not specify a Maximum Permissible CoC Diameter smaller (having a larger denominator) than the system can resolve after magnification to the chosen print dimensions. There is no need to follow Tip 1, striving for Maximum CoC Diameters equivalent to 5 lp/mm in the final print (for example), if the Print Resolution (red value above, in Step 4) is something less than 5 lp/mm.
The beauty of this two-fold strategy is this: First, your Depth of Field will increase as your print dimensions are decreased, all the while maintaining CoC diameters than can survive scrutiny at a viewing distance of 9.8 inches (25cm.) Second, as print dimensions increase to sizes that force print resolution below 5 lp/mm, you won't be limiting your Depth of Field in a fruitless effort to hold the Maximum CoC's to diameters that can't be resolved on print. To see the impact of this, just compare the DoF tables generated for 4x5 prints vs. 16x20 prints, for any format (while following the Tips, of course.)
A Closer Look at Choosing CoC Diameters (See Example 4):
Quoting page 131 of "Basic Photographic Materials and Processes" by Stroebel, Compton, Current and Zakia (c1990 Focal Press):
"Permissible circles of confusion are generally specified for a viewing distance of 10 inches, and 1/100 inch is commonly sited as an appropriate value for the diameter. A study involving a small sample of cameras designed for advanced amateurs and professional photographers revealed that values ranging from 1/70 to 1/200 inch were used -- approximately a 3:1 ratio."
Please note that you are specifying the permissible diameter at the print, not at the film - specifically, in a 10-inch diagonal print to be viewed at a distance of 10 inches. Don't be concerned about this "standard" print size not matching your intended enlargement sizes. Any print viewed at a distance equal to the print diagonal will have the very same illusion of Depth of Field as this "standard" print. This standard makes several things possible:
A 35mm photographer can produce two DoF tables for each lens - one for images that will be printed full frame (2:3 aspect ratio) and one for images that will be printed to a 4:5 aspect ratio. Using the appropriate table in the field, all the prints will have the same illusion of DoF when viewed at a distance equal to the print diagonal. Note that this is an entirely different approach than insisting that EVERY print tolerate examination at 25cm (9.8 inches). You'll have to decide which approach is most appealing to you. Examples 1, 2 and 3, below, illustrate use of the features which allow you to tune the DoF tables to specific print dimensions for viewing at a distance 25cm (9.8 inches. Example 4, below, illustrates use of a single Maximum Permissible CoC Diameter to calculate all your DoF tables, with the understanding that every print should be viewed at a distance equal to its diagonal.
Following the single CoC convention, a photographer who shoots multiple formats will find that having chosen a Maximum CoC Diameter while conducting tests with one format, that same Maximum CoC Diameter will produce identical results with other formats - assuming the viewing distance is always proportional to print diagonal. Lastly, any two photographers who calculate their DoF tables specifying a Maximum CoC Diameter after magnification to the Standard 10-inch print will be able to discuss their preferences for DoF meaningfully. If I shoot 35mm and you shoot 6x7, you'll know how aggressive my tables are when I say I prefer Maximum CoC Diameters of 1/200-inch in the standard print.
This calculator takes into account the difference in magnification from one format to another. If you select 1/175 inch (in the standard print) for example, you would get the following CoC diameters at the film plane for these formats:
Format Diagonal Circle of Confusion at the Film
35 mm 43.27 mm 0.024724 mm
6x7 cm 92.20 mm 0.052683 mm
4x5 in 162.64 mm 0.092937 mm
5x7 in 218.50 mm 0.124857 mm
8x10 in 325.28 mm 0.185874 mm
To confirm the Maximum Permissible CoC Diameter that suits your needs, start by calculating and printing a single DoF table for one combination of focal length, format diagonal and print size, (at least 8x10). Specify the diagonal after cropping. If you intend to make 8x10 prints you can't calculate tables using the full frame diagonal for 35mm. (4:5 aspect ratio vs. 2:3.) Then shoot a roll of film (or a few sheets) with a different subject for each exposure, but choose subjects that are truly 3-dimensional and position the camera at a distance from the nearest subject that is precisely equal to the calculated Near Sharp for the aperture at which you are shooting. Shooting with wider apertures will produce images that are easier to "read" when evaluating Depth of Field. You don't have to keep a log of your shots. Just make sure EVERY image is taken with strict adherence to the printed table, using a tape measure if necessary to place the nearest subject right at the calculated Near Sharp for your chosen aperture. This nearest subject and subjects at Infinity will be the targets you will examine later to evaluate the CoC diameter being tested.
Print your images at the size for which calculations were done, then examine them at a distance of 9.8 inches (25cm) (if that's your game plan) or at a distance equal to the print diagonal (if that's your preference). Viewing distances should be measured from equidistant corners of the print to your eye, not from the center of the print along a line perpendicular to the surface.
Do you like what you see? If you want smaller CoC's at the Near and Far Sharps, just print a DoF table for that same format/focal length/cropping using a smaller Maximum Permissible Diameter for CoC's (larger denominator). Note: If you used Steps 3 and 4 and followed Tips 1 & 2 (in Step 5) when selecting your CoC Diameter, but observe that a smaller CoC Diameter can be appreciated (larger denominator), the value you specified for Estimated System Resolution should be increased. If instead, you are trying to identify a single, all-purpose Maximum Permissible CoC Diameter (Example 4), you might have to do two or three rounds of testing to identify what's is "Permissible" or acceptable to your eye. It's YOUR choice! Enjoy the control this gives you. The math will deliver consistent, reproducable results once you've tuned it.
Do consider the lack of film flatness. These tables can become impractical if you do not build in a margin of safety to accommodate the fact that film is seldom held in a perfect plane within the camera or sheet film holder. This problem increases with format size. Look for lack of uniformity in your test shots. If you are content with the results you are getting at a particular CoC diameter, you will likely continue to be satisfied, assuming your backs or holders perform equally.
Some people are making much larger prints using digital printing techniques. A 35mm Velvia slide, scanned with the best equipment, can easily be printed to 20x30 using a LightJet printer, employing sharpening tools like PhotoShop's unsharp mask filter. If you intend to do such extremely high-quality (and high-cost) printing, be careful how that influences the decisions you are making here. You can not rob the film of data and expect digital printing techniques to compensate that while simultaneously delivering larger prints. If your intention is to make only an 11x14 LightJet print from a 35mm slide, for example, then it might be safe to increase your Maximum CoC diameters a bit, to enjoy more Depth of Field. Take notes. Find out what works. Adjust the Maximum Permissible CoC diameter accordingly.

## Note 6
Note 6:
This is the Minimum Distance at which the eye will perceive the equivalent of your specified Eye Resolution (i.e. 5 lp/mm), or better, in the final print, for both the Maximum CoC Diameters and the print resolution itself. In other words, the Recommended Minimum Viewing Distance is the
distance which simulates a 5 lp/mm resolution when viewed at only 25cm (if 5 lp/mm is your specified Eye Resolution.)
The Recommended Minimum Viewing Distance is calculated by taking the larger of two candidate values: 25cm times the ratio of Eye Resolution to System Resolution -or- 25cm times the ratio of Eye Resolution to Maximum Permissible CoC Diameter (expressed in lp/mm).

## Note 7
Note 7:
Step 7a:
The effects of diffraction will become visible at this and smaller apertures.
This is our Minimum Working Aperture - the aperture at which diffraction's Airy Disk diameters will equal the Permissible CoC Diameter. Stopping down to the calculated aperture (or smaller apertures) will induce visible diffraction that negates any increase in DoF you might be seeking.
This f-stop will produce diffraction disks that are the same diameter as the maximum tolerable circles of confusion for this format. Moving to a larger f-number (smaller aperture) will increase the depth of field, but the effects of diffraction will become visible in prints viewed at the intended viewing distance (25 cm if you matched Max. CoC Diameter to Print Resolution) or equal to the print diagonal if your CoC diameter was chosen with that intention.
Using a smaller f-number (larger aperture) than the calculated value will not visibly decrease the effects of diffraction.
How Was This Minimum Working Aperture Calculated?
For a chosen Permissible CoC Diameter of 1/175-inch in the standard 10-inch diagonal print, the maximum tolerable diameter of CoC's for a given format can be calculated as the format diagonal divided by 1750, for example (175 circles per inch times 10 inches = 1750.) The diameter of diffraction disks (mm.) is calculated as 0.00135383 * f-number.
John B. Williams authored a book called *Image Clarity, High-Resolution Photography* that has a discussion of diffraction. He gives the following formula that calculates the radius (r) of an Airy disk. (G.B. Airy is the astronomer who discovered diffraction in 1890 and diffraction's disks are named after him, Airy, not airy.) I can't type a lambda, so I have substituted a "w" in the formula below, for wavelength. "f" is for focal length and "a" is for diameter of the aperture.
r = 1.22w(f/a)
OK, f/a can be renamed N where N is the familiar f-number that describes the ratio of focal length to aperture diameter. That gives us this:
r = 1.22wN
In his book, Williams selects 0.0005 mm as an average wavelength of light, but I prefer 0.000555 mm, or 555 nanometers as being the wavelength that is dead center in the spectrum of sensitivity. It happens to be a nice yellow-green, not far from William's choice anyway.
OK, moving on, that gives us this formula, using 555 nanometers for all future calculations.
r = 1.22 * 0.000555 * N
r = 0.0006771 N
To convert this formula to diameter (d) instead of radius (r):
2 * r = 2 * 0.0006771 N
d = 0.0013542 N
This is the diameter of the Airy disk, in millimeters.
It was at about this point that I decided I didn't like the fact that William's formula has so few significant digits in the constant 1.22, so I went searching and found a longer, more accurate version of it and here it is -- infinitely accurate:
__
1.21966 (66 repeating)
Not much different from 1.22, but it does change my formula for diameter of an Airy disk to:
d = 0.00135383 N = N / 738.65
Which is very close to the oft-used N / 750.
(The constant 0.00135383 assumes a wavelength of 555 nanometers, not 550 nanometers.)
Using 1/175 inch as an example of our choice for the maximum tolerable diameter of circles of confusion, there would be 1750 circles set end to end along the print diagonal there would be 1750 circles set end to end along a print diagonal that is 10-inches long. As discussed above, the diameter of Airy disks is calculated as 0.00135383 * f-number.
If we can calculate the aperture at which Airy disks become 1/175 inch diameter when the format is enlarged or reduced to a 10-inch diagonal print, we will know the aperture at which it is pointless to make circles of confusion any smaller than 1/175 inch. This will be the aperture at which a quest for more Depth of Field should be conducted using techniques other than going to a smaller aperture (increasing the subject distance, using tilts and swings, etc.)
Here we go: To set the size of the Airy disks equal to (and no larger than) the tolerable diameter for circles of confusion for any format after magnification or reduction to a 10-inch diagonal print to be viewed at 10 inches, I just have to equate to 1 the quotient had when circles of confusion diameter is divided by Airy disk diameter, then reduce.
1 = (Format Diagonalon film (mm) / 1750) / (0.00135383 * f-number)
or
f-number = Format Diagonalon film (mm) / 2.3692
Tah-dah! My formula makes two assumptions. This constant is specific for yellow-green light at 555 nanometers and we don't want our Airy disks to exceed 1/175-inch on a 10-inch print viewed at 10 inches. You may modify the constant proportionately if you want to change the values 0.000555 for wavelength or 1750 for the number of Airy disks set end-to-end along a 10-inch diagonal print.
Here's the formula modified to allow specification of a diameter other than 1/175-inch:
f-number = (Format Diagonalon film (mm) / 0.00135383) * Max. CoC Diameterin 10-in Std. Print (in)
When you change the specified value for Maximum Permissible Circle of Confusion Diameter, the visible diffraction f-stop is recalculated along with the DoF tables, to produce Airy disks no larger than the chosen value for Maximum Permissible CoC diameter.
A simpler formula for calculating this Minimum Working Aperture, at which Airy disk diameter equals Maximum Permissible CoC diameter is this:
f-number = Max. CoC Diameter on film (mm) / 0.00135383
This spreadsheet uses the above formula with a few more significant digits in the constant.
Want more? See David Jacobson's discussion of diffraction at:
http://www.photo.net/photo/optics/lensTutorial.html
Step 7b:
This is the Diffraction-Limited Minimum Aperture and the Diffraction-Limited Print Resolution at the Minimum Working Aperture.
Having calculated the aperture at which Diffraction's Airy Disks will reach the size of our chosen Maximum Permissible Diameter for Circles of Confusion, this section calculates the Diffraction-Limited Minimum Aperture as follows:
D-L Min. Aperture = 1482 / Desired lp/mm at the Print / Magnification Ratio
Please note that this aperture can be much smaller than the aperture at which Diffraction's Airy Disks will equal the size of your chosen Maximum Permissible CoC's. Diffraction may permit resolutions equivalent to CoC diameters much smaller than what we've chosen, but that doesn't mean we want to go there. We should stop well short of using such small apertures. What is our Minimum Working Aperture? Again: We should not stop down any further than that aperture at which Diffraction's Airy Disk diameters will equal our Maximum Permissible CoC diameters. The Diffraction-Limited Minimum Aperture being calculated here, is only provided as a reference, since it is so often discussed, but again, is much different from the more useful Aperture calculated in Step 7a.
This step also calculates the Print Resolution Diffraction would allow at our Minimum Working Aperture (the aperture at which Diffraction's Airy Disk diameters equal our Maximum Permissible CoC diameters) as follows:
D-L Print Resolution = 1482 / Minimum Working Aperture / Magnification Ratio
This is NOT the same as the Print Resolution that Diffraction would allow at the Diffraction-Limited Minimum Aperture calculated just above.
Again, the Minimum Working Aperture calculated in Step 7a is the aperture at which Diffraction's Airy Disk diameters will equal our Maximum Permissible CoC diameters. This aperture is much more useful to us than knowing the aperture calculated in 7b, the Diffraction-Limited Minimum Aperture. We are not so much interested in knowing at what aperture Diffraction will prevent us from resolving any additional detail, as we are interested in the aperture at which both Diffraction's Airy Disks and our largest CoC's will reach the equivalent of our Desired Print Resolution. If we are seeking 5 lpmm in the Print, for example, there is no need to be concerned about Airy disks or CoC's smaller than 0.2 mm diameter in the Print. There is great need for concern, however, about either of these spread functions growing larger than 0.2mm (where they will become visible)! Just don't stop down below the Minimum Working Aperture calculated in Step 7a.
Note: At the web site referenced above, Jacobson suggests a constant of 1482 be used for light of wavelength 555 nm (instead of 1500 or 1600), but Michael Gudzinowicz, Bob Atkins, and other respected sources believe that 1600 provides a better match to empirical data. I have chosen to work with 1482 because:
a) the math says this equates to 555 nm, right in the middle of the visible light spectrum,
b) it makes the Minimum Working Apertures just a little bit wider, and
c) I would rather err on the conservative side regarding diffraction and enjoy the slightly faster shutter speeds.

## Note 8
Note 8:
These two tables are included in this spreadsheet only for the purpose of illustrating the principles behind increasing DoF by increasing subject distance or decreasing focal length. The following text includes an easier way to implement these strategies.
There are only a handful of ways to increase DoF in the field, but perhaps the least intuitive is to simply back away from your subject (or go up and back, if you can.) If the closest part of your subject is beyond the Near Sharp distance, all you have to do is back away until that subject is at or just beyond the calculated Near Sharp for the aperture you want to use. Leave the focus at the calculated hyperfocal distance. Now all of your subject will be sharp, but your field of view will include more than you originally intended. No problem - just crop when you print. This will increase the magnification of film grain and impact the tonality and acutance of the final image, but when you make the same size print from a smaller portion of the negative, you will find that cropping only removed some of the DoF gained by increasing the camera's distance to the nearest subject.
This illustrates the principle well: If you increase the subject distance by a factor of three, you will be increasing DoF by a factor of 9. Cropping to restore the original perspective will reduce the DoF by a factor of 3, leaving a net INCREASE in DoF equaling a factor of 3. Typically, you would only want to back up small amounts, but many would agree that an increase in grain is more tolerable by far than insufficient DoF and/or insufficient shutter speed. Then again, there are some who have no tolerance for grain, preferring films like Fuji's Provia F 100, with half the grain of Fuji's Velvia, even though Velvia's resolution and sharpness (MTF) are far superior. You can decide in the field how far you want to go with this.
When you back up to increase the distance to the nearest subject, until it falls at the calculated Near Sharp distance for the aperture you want to use, keep in mind that doubling the subject distance will require magnifying the negative twice as much to make a print of a given size. When you've decided how much cropping you are willing to tolerate, do not refocus as you back up - leave it at the calculated hyperfocal distance for that aperture.
You can also employ this technique to gain the required DoF at a wider aperture. Why? To achieve the shutter speed you need to freeze subject motion.
Allowing twice the grain permits you to open up two stops - quadrupling your shutter speed by extracting your image from only half of the full frame. Consider this: If you loaded a faster film instead, wouldn't you suffer some loss of quality? Note that there will be a change in perspective - in the relationship between subjects.
Changing to a shorter focal length lens can increase DoF without altering this relationship. To illustrate this, consider shooting with a 50mm lens on a 35mm SLR, with the lens inserted through a three-inch hole in a construction fence. You have decided that the angle of view of your 50mm lens frames your construction scene nicely, but you need more DoF than can be achieved at the aperture you have decided will give you adequate shutter speed. If you were to back away, you would end up with a picture of a fence with a hole in it. Changing to a shorter focal length will produce the original image with a wider angle of view that can be cropped later. Just look at the DoF tables printed for your shorter lenses to determine which one will yield sufficient DoF. Halving the focal length quadruples the DoF before cropping - the post-crop increase in DoF will be two-fold.
Consider the benefits of backing up or going to a shorter focal length before shooting.

## Note 9
Note 9:
When printing, select the range of cells you want to print and do a 'File, Print Area, Set Print Area' to limit the printing to just the table you want. Use 'File, Print Preview' in advance of printing. Don't overlook the ability to alter apertures in the DoF tables (i.e. changing f/4 to f/4.5 if that's the actual minimum aperture of your lens.)
Note that you can also do a 'Tools, Protection, Unprotect Sheet', then highlight and 'File, Delete' any rows in the DoF table that contain apertures your lens lacks, then Print your DoF table, and then close the spreadsheet without saving it, or immediately save the modified version under a different name.
Many people complain that printed DoF tables are difficult to use in the field because the distance scales engraved on their lens barrels are not incremented finely enough to determine the exact distance at which the lens is focused. Here's the solution: Get a laser rangefinder and a tape measure. Seriously. It's the only way to focus with precision (assuming you have a somewhat static subject, of course.) Anything short of this and you'll be guessing - i.e. throwing away useful depth of field or useful shutter speed. Using a laser rangefinder is truly the easiest way to determine best focus quickly. You just look through it, superimpose the reticle over the target and read the distance from a numeric scale.
In practice, you first determine the distances to your subject's Near and Far Sharps, then check your DoF table to see what f-stop is required for that range of distances. Then use the rangefinder to locate a target anywhere within sight (even behind you) that's at the table's hyperfocal distance for that f-stop. Now focus your camera on that target and reframe your shot as desired. That's it! You are done with setting the f-stop and best focus.
I recommend the Opti-Logic® 400XL or 300XL (available from CSP Outdoors at: http://www.cspoutdoors.com, for $279.00 and $254.00, respectively, or from Opti-Logic at http://www.opti-logic.com). Close behind these, I would recommend either the "Bushnell® Yardage Pro™ 400 Rangefinder" or the "Bushnell® Yardage Pro™ 600 Compact Rangefinder", which sell for about $180 and $300 respectively, currently. They are widely available at sporting goods retailers.
The Bushnell's are accurate to +/- 1 meter across their range, but the minimum measurable distance is 15 meters - not good at all for measuring Nears. The Opti-Logics don't have as many nice features as the Bushnell's, but they are equally accurate and can measure down to a minimum of only 4 yards (12 feet). If you can't accurately measure the distance to a Near Sharp that resides closer than your rangefinder's minimum using your camera's engraved distance scale, you will have to break out a tape measure. The alternative is to guess. Unthinkable. Until somebody comes up with ISO 1600 film that looks like Velvia, I need every scrap of DoF and shutter speed I can get. I want both - not an excess of one at the expense of the other!
This whole spreadsheet is about precision, about taking control of the medium so that you can enjoy consistent, predictable, reproducible results. Doing the math and then throwing it away just doesn't make sense. Use the tables. You can trust the math.
If you really want to "get focused," drop me an e-mail and I'll send you formulas you can key into a programmable calculator or palm computer for calculating f-stop, focus distance and the visible diffraction
f-stop in the field. This approach is superior to using the spreadsheet's printed tables, where you must extrapolate between distances or f-stops. Using a Hewlett-Packard HP 48G+ in the field, I only use this spreadsheet for one thing - pre-calculating the Maximum Permissible CoC Diameters for various combinations of focal length, post-crop diagonal, and print size. I have created a small table of these Max CoC values that is affixed to the back of the calculator. I can quickly and precisely determine how to set my camera's controls for any size print I hope to produce and know that the math will deliver the anticipated results.

## Example 1
Note: This particular example is how I prefer to use this spreadsheet.
Example 1:) Maximizing DoF when Print Dimensions are Smaller than the Maximum Recommended Dimensions (Tuning the Maximum Permissible CoC Diameter to Eye Resolution - a.k.a. Desired Print Resolution):
Objective:
To create DoF tables for a 6x4.5cm format camera equipped with a 40mm lens, with anticipation of delivering 8x10-inch prints that have just enough Depth of Field to survive examination at a viewing distance of 25cm (9.8 inches). The combined system resolution for lens and film is assumed to be only 45 lp/mm. Resolving power of the human eye is assumed to be 5 lp/mm. We want our Depth of Field tables to deliver CoC's at the Near and Far Sharps that are no smaller than the eye can resolve. (Because the chosen print dimensions are smaller than the Recommended Maximum Print size, there's no need to limit our CoC diameters to the System Resolution at the Print. Instead we will set our Maximum CoC Diameter to be no smaller than can be seen by the eye at 25cm.)
Step 1)
A value of 40 is entered for Focal Length.
Step 2)
The Image Diagonal Calculator is used to determine the true diagonal of a nominal 4:5 aspect ratio crop from the full frame 6x4.5cm format. First, previously processed film is measured to determine the actual image width and height generated by the camera being used. It is found to be 41.5mm x 56.0mm. These values are entered in the leftmost column of the Image Diagonal Calculator for the 4.5x6cm format. The resulting full frame diagonal of 69.70mm can not be used because we intend to crop to a 4:5 aspect ratio to produce our 8x10-inch prints. Instead, we will use the calculated value for 4:5, which is a diagonal of 66.43mm.
Step 3)
The Estimated System and Eye Resolutions are supplied as 45 lp/mm and 5 lp/mm, respectively.
Step 4)
The Recommended Maximum Dimensions calculated for a 4:5 Aspect Ratio print are 15.69 by 17.54 inches, given the variables we've specified above. This print would be much larger than we intend to make, so when we specify the Actual Dimensions of the Print to be made, 8 x 10 inches, we are shown that the resulting Magnification Ratio is 4.90x and the Resolution at the Print will be 9.19 lp/mm (nearly twice our Estimate of Eye Resolution, 5 lp/mm).
Step 5)
TIP 1 tells us that to avoid specifying a Maximum Permissible CoC Diameters smaller than can be resolved by the eye, we will have to specify a denominator that does not exceed 162.6. (This will prevent us from having CoC's at the Near and Far Sharps smaller than 1/162.6 inch if we were to enlarge to the standard 10-inch diagonal print used for comparing CoC diameters between formats.) Specifying smaller CoC's would be a waste of Depth of Field, forcing our Nears further away from the camera, when focused at the hyperfocal distance.
TIP 2 tells us that to avoid specifying a Maximum Permissible CoC Diameter smaller than the system can resolve at the Print after magnification (9.19 lp/mm), we will have to specify a denominator that does not exceed 298.9. (This will prevent us from having CoC's at the Near and Far Sharps smaller than 1/298.9 inch in the standard 10-inch diagonal print.) Specifying smaller CoC's would again be a waste of Depth of Field.
We are then instructed to consider the lesser value of TIP 1 and TIP 2 to be the largest useful CoC denominator. So we should use the calculated TIP 1 value of 162.6 as the denominator of our Maximum Permissible CoC diameter (1/n inch). When we do this we are shown that adherence to the resulting Depth of Field Tables will produce CoC diameters at the Near and Far Sharps no smaller or larger than can be resolved by the eye, 5.00 lp/mm. (For the current magnification ratio, this is equivalent to a Max CoC diameter on-film of 0.0409mm.)
Step 6)
This calculation recommends a Minimum Viewing Distance of 25cm (9.84 inches), which confirms that both the Print Resolution and the selected Maximum Permissible CoC Diameter can deliver the specified Eye Resolution (or better) after magnification.
Step 7)
This calculation tells us that the effects of diffraction will become visible (Airy Disk size = Max CoC size) at an aperture of f/30.2 (a little bit wider than f/32). So, for the specified Maximum Permissible CoC Diameter, use of f/32 and smaller apertures is forbidden, but we can use f/22, or even a half stop between f/22 and f/32, without concern for the effects of diffraction.
Step 8) The Final Product
Because we have fine-tuned our Maximum Permissible CoC diameter to deliver as much Depth of Field as possible in our 8x10 prints, without going smaller than our eyes can resolve (nor smaller than the system can deliver in a print of this size), the resulting DoF tables are much more generous than they would be for a print that's closer to the largest size the format can deliver.
For example, at f/22, our 40mm lens, can deliver a sharp 8x10 print, when viewed at 25cm (9.8 inches) or more, from our cropped 6x4.5cm negative, for subjects that range from 2.84 feet to Infinity, when focused at 5.86 feet (or 0.87m to Infinity when focused at 1.73m.)

## Example 2
Example 2:) Maximizing DoF when Print Dimensions are Larger than the Maximum Recommended Dimensions (Tuning the Maximum Permissible CoC Diameter to System Resolution at the Print):
Objective:
To create DoF tables for a 6x4.5cm format camera equipped with a 40mm lens, with anticipation of delivering 20x24-inch prints that have just enough Depth of Field to equate Maximum Permissible CoC diameters to the Print Resolution. The combined system resolution for lens and film is assumed to be only 45 lp/mm. Resolving power of the human eye is assumed to be 5 lp/mm. We want our Depth of Field tables to deliver CoC's at the Near and Far Sharps that are no smaller than the system resolution can deliver at the print, after magnification. (Because the chosen print dimensions are larger than the Recommended Maximum Print size, System Resolution at the Print will exceed our specified Eye Resolution. There is no benefit in limiting our CoC diameters to a size smaller than can be seen by the eye at 25cm. The Recommended Minimum Viewing Distance will be greater than 9.8 inches.)
Step 1)
A value of 40 is entered for Focal Length.
Step 2)
The Image Diagonal Calculator is used to determine the true diagonal of a nominal 5:6 aspect ratio crop from the full frame 6x4.5cm format. First, previously processed film is measured to determine the actual image width and height generated by the camera being used. It is found to be 41.5mm x 56.0mm. These values are entered in the leftmost column of the Image Diagonal Calculator for the 4.5x6cm format. The resulting full frame diagonal of 69.70mm can not be used because we intend to crop to a 5:6 aspect ratio to produce our 20x24-inch prints. Instead, we will specify the Aspect Ratio 5:6 and use the resulting calculated value for 6x4.5cm format, which is a diagonal of 64.83mm.
Step 3)
The Estimated System and Eye Resolutions are supplied as 45 lp/mm and 5 lp/mm, respectively.
Step 4)
20x24 is a 5:6 Aspect Ratio that we must specify here as a Custom Aspect Ratio. The Recommended Maximum Dimensions calculated for a 5:6 aspect ratio print are 15.49 by 16.97 inches, given the variables we've specified above. This print would be smaller than we intend to make, so when we specify the Actual Dimensions of the Print to be made, 20 x 24 inches, we are shown that the resulting Magnification Ratio is 12.24x and the Resolution at the Print will be 3.68 lpmm (not very close to our Estimate of Eye Resolution, 5 lp/mm). This means that the 20x24 print will not support a viewing distance of 25cm (9.8 inches.) Instead, the Recommended Minimum Viewing Distance is calculated to be 34cm (13.4 inches).
Step 5)
TIP 1 tells us that to avoid specifying a Maximum Permissible CoC Diameters smaller than can be resolved by the eye, we will have to specify a denominator that does not exceed 396.8. (This will prevent us from having CoC's at the Near and Far Sharps smaller than 1/396.8 inch if we were to enlarge to the standard 10-inch diagonal print used for comparing CoC diameters between formats.) Specifying smaller CoC's would be a waste of Depth of Field, forcing our Nears further away from the camera, when focused at the hyperfocal distance.
TIP 2 tells us that to avoid specifying a Maximum Permissible CoC Diameter smaller than the system can resolve at the Print after magnification (only 3.68 lpmm), we will have to specify a denominator that does not exceed 291.7. (This will prevent us from having CoC's at the Near and Far Sharps smaller than 1/291.7 inch in the standard 10-inch diagonal print.) Specifying smaller CoC's would again be a waste of Depth of Field.
We are then instructed to consider the lesser value of TIP 1 and TIP 2 to be the largest useful CoC denominator. So we should use the calculated TIP 2 value of 291.7 as the denominator of our Maximum Permissible CoC diameter (1/n inch). When we do this we are shown that adherence to the resulting Depth of Field Tables will produce CoC diameters at the Near and Far Sharps no smaller or larger than can be resolved by the system at the print, 3.68 lp/mm. (For the current magnification ratio, this is equivalent to a Max CoC diameter on-film of 0.0222mm.)
Step 6)
This calculation recommends a minimum viewing distance of 34cm (13.4 inches), which reveals that the System Resolution could not match our specified Eye Resolution of 5 lp/mm after magnification to 20x40. This print will not survive examination at 25cm (9.8 inches).
Step 7)
This calculation tells us that the effects of diffraction will become visible (Airy Disk size = Max CoC size) at an aperture of f/16.4 (essentially at f/16). So, for the specified Maximum Permissible CoC Diameter, use of f/16 and smaller apertures is forbidden, but we can use f/11 or even a half stop between f/11 an f/16, without concern for the effects of diffraction. Our CoC's on-film had to be very small to match on-print CoC diameters to system resolution after magnification to 20x24. To keep diffraction's Airy Disks equally small, we must forfeit the use of f/16 and smaller apertures. There's no point stopping down to get more DoF if the Airy disks will be made visible by doing so.
Step 8) The Final Product
Because we have fine-tuned our Maximum Permissible CoC diameter to deliver as much Depth of Field as possible in our 20x24 prints, without going smaller than the system can resolve at the print, the resulting DoF tables are much more generous than they would be had we optimized CoC diameters to match the Resolving Power of the Eye. Making them smaller would have wasted DoF because the system resolution can't deliver 5 lp/mm after magnification to 20x24.
For example, at f/22, our 40mm lens, can deliver a sharp 20x24 print, when viewed at 34cm (13.4 inches) or more, from our cropped 6x4.5cm negative, for subjects that range from 5.22 feet to Infinity, when focused at 10.44 feet (or 1.59m to Infinity when focused at 3.18m).
Did you catch the problem here? We can't shoot at f/22, nor even at f/16! (See Step 7, above.) I included this discussion of f/22 for the sake of comparison to Example 1, but diffraction will limit us to f/11 + 1/2 stop. Here are the numbers at that aperture, extrapolating between f/11 and f/16, from the DoF table:
At f/11+1/2 stop, our 40mm lens, can deliver a sharp 20x24 inch print, when viewed at 34cm (13.4 inches) or more, from our almost full frame 6x4.5cm negative, for subjects that range from 8.91 feet to Infinity, when focused at 17.92 feet (or 2.72m to Infinity when focused at 5.43m).

## Example 3
Example 3:) Getting the Most out of a System by using the Recommended Maximum Print Dimensions to Optimize the Maximum Permissible CoC Diameter to Both the System Resolution at the Print and Eye Resolution (Desired Print Resolution):
Objective:
To create DoF tables for a 6x4.5cm format camera equipped with a 40mm lens, with anticipation of delivering the largest possible prints the System Resolution will deliver and just enough Depth of Field to survive examination at a viewing distance of 25cm (9.8 inches). The combined system resolution for lens and film is assumed to be only 45 lp/mm. Resolving power of the human eye is assumed to be 5 lp/mm. We want our Depth of Field tables to deliver CoC's at the Near and Far Sharps that are neither smaller than the eye can resolve nor smaller than the system resolution can deliver at the print, after magnification.
Step 1)
A value of 40 is entered for Focal Length.
Step 2)
To get the most out of our format, we'll want to print at the same aspect ratio as the format - in this case 4.5x6cm or a ratio of 3:4. The Image Diagonal Calculator is used to determine the true diagonal of a nominal 3:4 aspect ratio crop from the full frame 6x4.5cm format. First, previously processed film is measured to determine the actual image width and height generated by the camera being used. It is found to be 41.5mm x 56.0mm. These values are entered in the leftmost column of the Image Diagonal Calculator for the 4.5x6cm format. The resulting full frame diagonal of 69.70mm can not be used because we intend to crop to a 3:4 aspect ratio to produce our Maximum Recommended Dimension prints. Instead, we will use the calculated value for 3:4, which is a diagonal of 69.17mm.
Step 3)
The Estimated System and Eye Resolutions are supplied as 45 lp/mm and 5 lp/mm, respectively.
Step 4)
3:4 must be specified as a Custom Aspect Ratio. The Recommended Maximum Dimensions calculated for a 3:4 Aspect Ratio print are 14.71 x 19.61 inches, given the variables we've specified above. Since we have decided to print at the Recommended Maximum Dimensions, we must specify them as the Actual Dimensions of the Print to be made. We are then shown that the resulting Magnification Ratio is 9.0x and the Resolution at the Print will be 5 lpmm. (precisely equal to our Estimate of Eye Resolution, 5 lp/mm). No larger print can be extracted from this format without dropping the System Resolution at the Print below 5 lp/mm.
Step 5)
TIP 1 tells us that to avoid specifying a Maximum Permissible CoC Diameters smaller than can be resolved by the eye, we will have to specify a denominator that does not exceed 311.3. (This will prevent us from having CoC's at the Near and Far Sharps smaller than 1/311.3 inch if we were to enlarge to the standard 10-inch diagonal print used for comparing CoC diameters between formats.) Specifying smaller CoC's would be a waste of Depth of Field, forcing our Nears further away from the camera, when focused at the hyperfocal distance.
TIP 2 tells us that to avoid specifying a Maximum Permissible CoC Diameter smaller than the system can resolve at the Print after magnification (5 lpmm), we will have to specify a denominator that does not exceed 311.3. (This will prevent us from having CoC's at the Near and Far Sharps smaller than 1/311.3 inch in the standard 10-inch diagonal print.) Specifying smaller CoC's would again be a waste of Depth of Field.
We are then instructed to consider the lesser value of TIP 1 and TIP 2 to be the largest useful CoC denominator. Why are they equal to each other, with both at 311.3? It's because we specified Print Dimensions that result in a Magnification Ratio which yields a System Resolution at the Print equal to our Estimated Eye Resolution. So it's obvious we should specify a value of 311.3 as the denominator of our Maximum Permissible CoC diameter (1/n inch). When we do this we are shown that adherence to the resulting Depth of Field Tables will produce CoC diameters at the Near and Far Sharps no smaller or larger than can be resolved by the eye, 5.00 lp/mm.
Step 6)
This calculation recommends a Minimum Viewing Distance of 25cm (9.84 inches), which confirms that both the Print Resolution and the selected Maximum Permissible CoC Diameter can deliver the specified Eye Resolution (or better) after magnification.
Step 7)
This calculation tells us that the effects of diffraction will become visible (Airy Disk size = Max CoC size) at an aperture of f/16.4 (essentially at f/16). So, for the specified Maximum Permissible CoC Diameter, use of f/16 and smaller apertures is forbidden, but we can use f/11 or even a half stop between f/11 an f/16, without concern for the effects of diffraction.
Step 8) The Final Product
At the Maximum Recommended Print Dimensions of 16.04 x 18.53, we have magnified our 6x4.5cm format as much as we can given the 9:1 ratio of System Resolution to Eye Resolution. We have also tuned our Maximum Permissible CoC diameter to deliver as much Depth of Field as possible in our 16.04 x 18.53 print, without going smaller than our eyes can resolve.
For example, at f/22, our 40mm lens, can deliver a sharp 14.7x19.6 inch print, when viewed at 25cm (9.8 inches) or more, from our almost full frame 6x4.5cm negative, for subjects that range from 5.22 feet to Infinity, when focused at 10.44 feet (or 1.59m to Infinity when focused at 3.18m). Because CoC Diameter was matched to System Resolution at the print, this is the same DoF we calculated for our 20x24 prints in Example 2), but here, we can enjoy them at the closer viewing distance of 25cm instead of 34 cm (9.8 inches instead of 13.4 inches).
Did you catch the problem here? We can't shoot at f/22, nor even at f/16! (See Step 7, above.) I included this discussion of f/22 for the sake of comparison to Example 1, but diffraction will limit us to f/11 + 1/2 stop. Here are the numbers at that aperture, extrapolating between f/11 and f/16, from the DoF table:
At f/11+1/2 stop, our 40mm lens, can deliver a sharp 14.7x19.6 inch print, when viewed at 25cm (9.8 inches) or more, from our almost full frame 6x4.5cm negative, for subjects that range from 8.91 feet to Infinity, when focused at 17.92 feet (or 2.72m to Infinity when focused at 5.43m). Because CoC Diameter was matched to System Resolution at the print, this is the same DoF we calculated for our 20x24 prints in Example 2), but here, we can enjoy them at the closer viewing distance of 25cm instead of 34 cm (9.8 inches instead of 13.4 inches).

## Example 4
Example 4:) Using a single Maximum Permissible Circle of Confusion Diameter for all combinations of focal length and format, where all prints will display the same degree of Depth of Field when viewed at distances equal to their diagonals. (Do not use this strategy if you want your prints to tolerate examination at viewing distances less than their diagonal.):
Objective:
To create DoF tables for each of several combinations of format and lens focal length, using a single Maximum Permissible Circle of Confusion Diameter that will deliver the same illusion of Depth of Field in every print, when viewed at a distance equal to its diagonal. It is understood that this CoC Diameter can be determined from any one combination of format diagonal and focal length and then applied to all combinations of format and focal length. This is possible because you will be specifying the Maximum Permissible CoC Diameter for a standard 10-inch diagonal print, from which DoF calculations take into account the degree of magnification or reduction necessary for any format. In this example, we will set the standard using the 6x4.5cm format with a 40mm lens.
Step 1)
A value of 40 is entered for Focal Length.
Step 2)
The Image Diagonal Calculator is used to determine the true diagonal of a nominal 4:5 aspect ratio crop from the full frame 6x4.5cm format. You could use any aspect ratio, but in this example, we will use 4:5. First, previously processed film is measured to determine the actual image width and height generated by the camera being used. It is found to be 41.5mm x 56.0mm. These values are entered in the leftmost column of the Image Diagonal Calculator for the 4.5x6cm format. The resulting full frame diagonal of 69.70mm can not be used because we intend to crop to a 4:5 aspect ratio to produce 8x10-inch test prints. We could use any size 4:5 aspect ratio print, but 8x10 is the most economical size large enough to easily evaluate Depth of Field. We will use the calculated value for 4:5, which is a diagonal of 66.43mm.
Step 3)
Specification of Estimated System and Eye Resolutions is NOT required for this strategy.
Step 4)
Specification of Print Dimensions is NOT required for this strategy.
Step 5)
TIP's 1 and 2 are irrelevant for this strategy. Instead, we will simply choose a Maximum Permissible Circle of Confusion Diameter with which to create our first DoF table. That table will be used to make several test shots, with careful placement of subjects at the calculated near and far sharps for the widest aperture (which makes it easier to evaluate DoF.) I recommend a starting Diameter of 1/175-inch. So, we'll first specify a value of 175 for the denominator of the Maximum Permissible CoC Diameter. (See "A Closer Look at Choosing CoC Diameters", in Note 5, above.)
Step 6)
This Recommend of Minimum Viewing Distance is irrelevant for this strategy (it is dependant on Steps 3 and 4, which were ignored here.)
Step 7)
This calculation tells us that the effects of diffraction will become visible (Airy Disk size = Max CoC size) at an aperture of f/28.0 (a little wider than f/32). So, for the specified Maximum Permissible CoC Diameter, use of f/32 and smaller apertures is forbidden, but we can use f/22 without concern for the effects of diffraction. For this format diagonal, use of f/22 and wider apertures will keep diffraction's Airy Disks smaller than our chosen Maximum Permissible CoC Diameter, and thus the effects of diffraction will not be visible when prints are viewed at a distance equal to or greater than the print diagonal.
Step 8) The Final Product
If, after examining test prints produced as described in "A Closer Look at Choosing CoC Diameters" in Note 5, we find that subjects carefully placed at the Near and Far Sharp distances do not appear acceptably sharp when viewed at a distance equal to the print diagonal, we must repeat the process, calculating new DoF tables and shooting new test prints, against a smaller Maximum Permissible CoC Diameter. We might try shrinking our CoC's by 25%, using a value of 219 as the denominator for a Maximum Permissible CoC Diameter of 1/219 inch.
Again, we can examine our test prints, with the goal being to find the largest acceptable CoC diameter (smallest acceptable denominator). To make sure we have not overshot the goal, when we first find a value that delivers acceptable results, we must shoot another test series at some value between the values used for the last two series. Only then can we be sure that we are not wasting Depth of Field.
When we have chosen a final value, we can use it for all combinations of format, focal length and print size, knowing that under all circumstances, that value will generate DoF tables that deliver the very same illusion of Depth of Field in every print viewed at a distance equal to its diagonal.