## Sheet1
Digital Camera Pixel Density vs. Maximum Usable f-Stop to Avoid Visible Diffraction v2.1 | [8 empty] | Michael K. Davis | http://www.accessz.com
|  |  | Desired Print Resolution in lp/mm: | 6 | 4 to 7 lp/mm is recommended for a 10-inch viewing distance. (2 to 3.5 lp/mm is recommended for viewing at 20 inches.)
|  |  | Data Density Required on Print to Achieve Desired Resolution: | 300 | Note: The image file's Data Density is usually far less than the printer's PPI density (1440, 2880, etc.)
|  |  | Sensor Width in Pixels: | 3504 | Get this from your digital camera's published specifications (For example: Enter 3504 for a Canon EOS 20D)
|  |  | Sensor Width in mm: | 22.5 | Get this from your digital camera's published specifications (For example: Enter 22.50 for a Canon EOS 20D)
|  |  | Sensor's Pixel Density: | 155.7333 | Pixels / millimeter
|  |  | Maximum Possible Print Size of Desired Rez (inches): | 11.68 |  | 10 | Your Choice of a Different Print Size (greatest dimension in inches)
(Larger or smaller than the Maximum Possible Print Size of Desired Rez.)
|  |  | Enlargement Factor at Maximum Print Size of Desired Rez: | 13.1854 |  | 11.2889 | Enlargement Factor at the Chosen Print Size
|  |  | Maximum Usable f-Stop at Maximum Print Size of Desired Rez: | 9.3366 |  | 10.9052 | Maximum Usable f-Stop for the Chosen Print Size
Formula Used: N = 1 / desired print resolution in lp/mm / enlargement factor / 0.00135383
To avoid visible diffraction in prints of this size, do not stop down below this f-Stop.
The following data series and corresponding chart demonstrate the impact that Pixel Density has on the usefulness of a digital camera's available f-Stops.
To avoid diffraction, many digital cameras with integrated lenses do not provide apertures smaller than f/8, but even f/8 shouldn't be used when pixel densities exceed 220/mm.
| Pixel Density (Sensor Width in Pixels divided by Sensor Width in mm) | Maximum Usable f-Stop to Prevent Visible Diffraction in the Maximum Possible Print Size of Desired Resolution * | * The Maximum Possible Print Size that can achieve your Desired Resolution = Sensor Width in Pixels / (50 * Desired Resolution in lp/mm)
| 40 | 36.35
| 50 | 29.08
| 60 | 24.2333
| 70 | 20.7714
| 80 | 18.175
| 90 | 16.1556
| 100 | 14.54
| 110 | 13.2182
| 120 | 12.1167
| 130 | 11.1846
| 140 | 10.3857
| 150 | 9.6933
| 160 | 9.0875
| 170 | 8.5529
| 180 | 8.0778
| 190 | 7.6526
| 200 | 7.27
| 210 | 6.9238
| 220 | 6.6091
| 230 | 6.3217
| 240 | 6.0583
| 250 | 5.816
| 260 | 5.5923
| 270 | 5.3852
| 280 | 5.1929
| 290 | 5.0138
| 300 | 4.8467
| 310 | 4.6903
| 320 | 4.5438
| 330 | 4.4061
| 340 | 4.2765
| 350 | 4.1543
| 360 | 4.0389
| 370 | 3.9297
| 380 | 3.8263
| 390 | 3.7282
| 400 | 3.635
| 410 | 3.5463
| 420 | 3.4619
| 430 | 3.3814
| 440 | 3.3045
| 450 | 3.2311
| 460 | 3.1609
| 470 | 3.0936
| 480 | 3.0292
| 490 | 2.9673
| 500 | 2.908
| 510 | 2.851
| 520 | 2.7962
| 530 | 2.7434
| 540 | 2.6926
| 550 | 2.6436
| 560 | 2.5964
| 570 | 2.5509
| 580 | 2.5069
| 590 | 2.4644
| 600 | 2.4233
| 610 | 2.3836
| 620 | 2.3452 | [5 empty] | N = 1745 / Pixel Density
| 630 | 2.3079
| 640 | 2.2719 | [5 empty] | Pixel Density can be calculated for any digital camera's sensor by
| 650 | 2.2369 | [5 empty] | dividing the Sensor Width in Pixels by the Sensor Width in millimeters.
| The latest version of this file can be found at: |  |  | http://www.AccessZ.com/tools.htm
A desired print resolution of 6 lp/mm would require a 300 dpi print (6 * 50), which, for a given Sensor Width in Pixels, would be a larger print than that had with a higher desired resolution of 7 lp/mm.
7 lp/mm would require a 350 dpi print made from the same number of pixels.
Similarly, a desired resolution of 3 lp/mm requires only 150 dpi (3 * 50) and would produce a print twice as large as the 300 dpi print from the same number of pixels.
Interestingly, the f-Stop at which diffraction will become visible remains constant for a given Pixel Density, as long you don't make any prints larger than those that nominally deliver your desired resolution. If you make a smaller print using the same number of pixels, the print resolution will be greater than you require, but you will be able to use a smaller aperture without fear of visible diffraction. If you make a larger print using the same number of pixels, the print resolution will fall below the desired resolution and you will have to open up to a wider aperture to avoid visible diffraction. This discussion assumes a fixed viewing distance (which can remain unspecified because your Desired Resolution should accommodate the viewing distance you anticipate.)
How is it that this relationship between Pixel Density and Maximum Usable f-Stop is not influenced by your choice of Desired Print Resolution? As you choose to diminish the "sharpness" of your prints by reducing the Desired Print Resolution for a given viewing distance, you will be simultaneously increasing the enlargement factor, proportionately.