## Solving for Resolution
Resolution at Three Spatial Frequencies (10, 20, and 50% MTF) | [9 empty] | v3.1
for a Specified Combination of CoC, f-Number, and Enlargement Factor | [9 empty] | Michael K. Davis
(Calculated for yellow-green light at a wavelength of 0.000555mm) | [9 empty] | http://www.AccessZ.com
Note: Prior to using this spreadsheet, I recommend using the following to obtain CoC Diameter: | [7 empty] | http://www.AccessZ.com/tools/CoC&Airy.xls
This spreadsheet calculates the resolution available, both In-Camera (before enlargement) and On-Print (after enlargement), for a specified combination of CoC Diameter,
f-Number, and Enlargement Factor. The equations used take into account the loss of resolution due to both defocus and diffraction, or just defocus, neglecting
the effect of diffraction. The goal is to examine the charts below to identify the f-Numbers that offer the highest 50% MTF resolution for the specified CoC Diameter
and Enlargement factor.
This spreadsheet is an implementation of equations presented at Norman Koren's site: | [8 empty] | http://www.normankoren.com/Tutorials/MTF6.html#MTF_equations
|  | CoC Diameter: | 0.0259 | mm | <- Specify the largest CoC Diameter that will deliver your desired On-Print Resolution across the range of f-Numbers you will be using.
|  | f-Number: | 22.6 |  | <- Specify the largest f-Number (smallest aperture) you intend to use. Resolutions will be at their worst (lowest) at this f-Number.
|  | Enlargement Factor: | 8 | x | <- Specify the largest Enlargement Factor you anticipate using. On-Print resolution will decrease with greater enlargement factors.
|  | System Resolving Power: | 45 | lp/mm | <- The best color films and lenses might not achieve more than 45 lp/mm in the system as a whole (60 lp/mm for B&W film).
Note: The specified value for System Resolving Power does not affect the calculations below. It is only used to provide a warning
if a calculated resolution exceeds your estimate of what the system is capable of delivering.
|  |  |  | Considering CoC and Diffraction |  |  | Neglecting Diffraction
|  |  | Frequency | Resolution (lp/mm) |  | Frequency | Resolution (lp/mm)
| In-Camera Resolution: |  | f10 | 40.1414 |  | f10 | 42.8571
| (before enlargement) |  | f20 | 35.5955 |  | f20 | 38.61
| at 10, 20, and 50% MTF |  | f50 | 23.9973 |  | f50 | 27.7992
| On-Print Resolution: |  | f10 | 5.0177 |  | f10 | 5.3571
| (after enlargement) |  | f20 | 4.4494 |  | f20 | 4.8263
| at 10, 20, and 50% MTF |  | f50 | 2.9997 |  | f50 | 3.4749
f50 is the lowest spatial frequency that is considered "sharp". 50% of a target's original contrast will be lost in the image.
6.88 lp/mm is considered to be the limit of human visual accuity for prints viewed at a distance of 10 inches (25.4cm).
(See http://www.normankoren.com/Tutorials/MTF.html) 4 lp/mm is acceptable for prints to be viewed at a distance of
10 inches. At a viewing distance of 20 inches, 2 lp/mm would be acceptable.
Examine the chart below to see which f-Numbers will accommodate the highest resolutions for the CoC Diameter and Enlargement Factor specified above.
Chart of f50 Resolutions for various f-Numbers, given the CoC Diameter and Enlargement Factor specified above
| f-Number | On-Print f50 Resolution (lp/mm) | Percent Change in Resolution Relative to Previous f-Number
| 1 | 3.457
| 1.2 | 3.4626 | 0.16104
| 1.4 | 3.468 | 0.15568
| 1.7 | 3.4757 | 0.22342
| 2 | 3.4831 | 0.21104
| 2.4 | 3.4922 | 0.26195
| 2.8 | 3.5006 | 0.2393
| 3.4 | 3.5116 | 0.31594
| 4 | 3.5209 | 0.26322
| 4.8 | 3.5303 | 0.26764
| 5.7 | 3.5368 | 0.18548
| 6.7 | 3.539 | 0.061087
| 8 | 3.5337 | -0.14909
| 9.5 | 3.5164 | -0.4888
| 11.3 | 3.4806 | -1.0182
| 13.5 | 3.4167 | -1.8378
| 16 | 3.3215 | -2.7865
| 19 | 3.184 | -4.1379
| 22.6 | 2.9997 | -5.7901
| 26.9 | 2.7712 | -7.6161
| 32 | 2.5102 | -9.4189
| 38.1 | 2.2298 | -11.1706
| 45.3 | 1.9503 | -12.5349
| 53.8 | 1.6851 | -13.5956
| 64 | 1.4395 | -14.5741
| 76.1 | 1.2215 | -15.1483
| 90.5 | 1.0313 | -15.57
| 107.6 | 0.86819 | -15.8153
| 128 | 0.72909 | -16.0223
| 152.2 | 0.61188 | -16.0762
| 181 | 0.51316 | -16.133
| 215.3 | 0.43019 | -16.1687
| 256 | 0.36079 | -16.1332
Equations Used:
| The latest version of this spreadsheet can be downloaded at: |  |  |  |  | http://www.AccessZ.com/tools.htm