## Sheet1
Sensor Size vs. Print Size vs. Diffraction | [9 empty] | v4.2
[5 empty] | Michael K. Davis |  |  | www.AccessZ.com
| Full | Full | Full
Format | Image | Image | Image
Name | Width | Length | Diagonal
| (mm) | (mm) | (mm)
Minox | 8 | 11 | 13.6015
APS | 16.7 | 30.2 | 34.5099
35mm | 24 | 36 | 43.2666
4.5x6cm | 41.5 | 56 | 69.7011
6x6cm | 56 | 56 | 79.196
6x7cm | 56 | 70 | 89.6437
6x9cm | 56 | 84 | 100.9554
4x5in | 96 | 120 | 153.675
5x7in | 121 | 170 | 208.6648
8x10in | 194 | 245 | 312.5076
10x12in | 245 | 295 | 383.471
11x14in | 276.225 | 352.425 | 447.7763
Other | 93 | 116.25 | 148.8726 | <--- Enter your sensor or film dimensions here to calculate the diagonal for use, below.
|  |  | Specify sensor or film diagonal (mm): | 43.27 |  |  |  | Leave the inputs at 43.27 and 7.00 to begin with. Read my
conclusions below, changing the format size, and watch
|  |  | Specify desired print resolution (lp/mm): | 7 | 504 | ppi * |  | what happens to usable f-Numbers for different print sizes!
On-Print Airy Disk Diameters expressed in lp/mm at various f-Numbers
| Airy | Airy Disk | Airy Disk | Airy Disk | Airy Disk | Airy Disk | Airy Disk | Airy Disk | Airy Disk | Airy Disk | Airy Disk | Airy Disk | Airy Disk | Airy Disk | Airy Disk
f/N | disk | in lp/mm | in lp/mm | in lp/mm | in lp/mm | in lp/mm | in lp/mm | in lp/mm | in lp/mm | in lp/mm | in lp/mm | in lp/mm | in lp/mm | in lp/mm | in lp/mm
| on-film | 2x3 | 3x5 | 4x6 | 5x7 | 8x10 | 8x12 | 11x14 | 12x18 | 16x20 | 20x24 | 24x30 | 24x36 | 30x40 | 40x50
1 | 0.0013538 | 348.9932 | 215.7988 | 174.4966 | 146.2759 | 98.2577 | 87.2483 | 70.6739 | 58.1655 | 49.1289 | 40.2776 | 32.7526 | 29.0828 | 25.1663 | 19.6515 | 1
1.4 | 0.0019143 | 246.8127 | 152.6159 | 123.4063 | 103.4483 | 69.4892 | 61.7032 | 49.9815 | 41.1354 | 34.7446 | 28.4849 | 23.1631 | 20.5677 | 17.7979 | 13.8978 | 1.414
2 | 0.0027077 | 174.4966 | 107.8994 | 87.2483 | 73.1379 | 49.1289 | 43.6241 | 35.3369 | 29.0828 | 24.5644 | 20.1388 | 16.3763 | 14.5414 | 12.5831 | 9.8258 | 2
2.8 | 0.0038286 | 123.4063 | 76.3079 | 61.7032 | 51.7241 | 34.7446 | 30.8516 | 24.9908 | 20.5677 | 17.3723 | 14.2424 | 11.5815 | 10.2839 | 8.899 | 6.9489 | 2.828
4 | 0.0054153 | 87.2483 | 53.9497 | 43.6241 | 36.569 | 24.5644 | 21.8121 | 17.6685 | 14.5414 | 12.2822 | 10.0694 | 8.1881 | 7.2707 | 6.2916 | 4.9129 | 4
5.6 | 0.0076573 | 61.7032 | 38.154 | 30.8516 | 25.8621 | 17.3723 | 15.4258 | 12.4954 | 10.2839 | 8.6861 | 7.1212 | 5.7908 | 5.1419 | 4.4495 | 3.4745 | 5.656
8 | 0.010831 | 43.6241 | 26.9749 | 21.8121 | 18.2845 | 12.2822 | 10.906 | 8.8342 | 7.2707 | 6.1411 | 5.0347 | 4.0941 | 3.6353 | 3.1458 | 2.4564 | 8
11 | 0.015315 | 30.8516 | 19.077 | 15.4258 | 12.931 | 8.6861 | 7.7129 | 6.2477 | 5.1419 | 4.3431 | 3.5606 | 2.8954 | 2.571 | 2.2247 | 1.7372 | 11.312
16 | 0.021661 | 21.8121 | 13.4874 | 10.906 | 9.1422 | 6.1411 | 5.453 | 4.4171 | 3.6353 | 3.0706 | 2.5174 | 2.047 | 1.8177 | 1.5729 | 1.2282 | 16
22 | 0.030629 | 15.4258 | 9.5385 | 7.7129 | 6.4655 | 4.3431 | 3.8564 | 3.1238 | 2.571 | 2.1715 | 1.7803 | 1.4477 | 1.2855 | 1.1124 | 0.86861 | 22.624
32 | 0.043323 | 10.906 | 6.7437 | 5.453 | 4.5711 | 3.0706 | 2.7265 | 2.2086 | 1.8177 | 1.5353 | 1.2587 | 1.0235 | 0.90884 | 0.78645 | 0.61411 | 32
45 | 0.061258 | 7.7129 | 4.7692 | 3.8564 | 3.2328 | 2.1715 | 1.9282 | 1.5619 | 1.2855 | 1.0858 | 0.89015 | 0.72385 | 0.64274 | 0.55618 | 0.43431 | 45.248
64 | 0.086645 | 5.453 | 3.3719 | 2.7265 | 2.2856 | 1.5353 | 1.3633 | 1.1043 | 0.90884 | 0.76764 | 0.62934 | 0.51176 | 0.45442 | 0.39322 | 0.30706 | 64
90 | 0.12252 | 3.8564 | 2.3846 | 1.9282 | 1.6164 | 1.0858 | 0.96411 | 0.78096 | 0.64274 | 0.54288 | 0.44508 | 0.36192 | 0.32137 | 0.27809 | 0.21715 | 90.496
128 | 0.17329 | 2.7265 | 1.6859 | 1.3633 | 1.1428 | 0.76764 | 0.68163 | 0.55214 | 0.45442 | 0.38382 | 0.31467 | 0.25588 | 0.22721 | 0.19661 | 0.15353 | 128
These Airy disks are larger than your Desired Print Resolution allows. Do not attempt these print sizes shot at these f-Numbers.
(Resolution is the reciprocal of diameter.)
| Important! >>>> | [8 empty] | How many Megapixels are needed to deliver your Desired Print Resolution of | 7 | lp/mm?
| Inches: | 2x3 | 3x5 | 4x6 | 5x7 | 8x10 | 8x12 | 11x14 | 12x18 | 16x20 | 20x24 | 24x30 | 24x36 | 30x40 | 40x50
| Megapixels: | 1.5241 | 3.8102 | 6.0964 | 8.8906 | 20.3213 | 24.3855 | 39.1185 | 54.8675 | 81.2851 | 121.9277 | 182.8915 | 219.4698 | 304.8192 | 508.032
Conclusions:
To maintain a super-crisp 7 lp/mm resolution in the final print, if your sensor is 43.27mm, just like 35mm format,
no matter how many pixels you jam onto that sensor, you will not be able to stop down any smaller than f/2.8
if you intend to make a 40x50 print. At f 2.8, you won't see any diffraction, but you'll also not have much DoF!
** For anyone who has somehow failed to understand the context of this spreadsheet, please revisit the title:
Sensor Size vs. Print Size vs. Diffraction. Thus, in the paragraph above, when I say that f/2.8 is required to
achieve a resolution of 7 lp/mm in a 40x50-inch print, it should be obvious, taken in context, that I'm talking
about the impact of diffraction on print resolution. In the context of this spreadsheet, it should be obvious that
I am NOT suggesting that the use of f/2.8 will be the "best" aperture for all situations. In the context of this
spreadsheet, it should be obvious that I am not suggesting that f/2.8 will deliver sufficient DoF for all subject
distances, that it will avoid lens aberrations which tend to be worst when shooting wide open, or that it will deal
with any other factor that affects final print resolution. This spreadsheet only explores the effects of diffraction
on print resolution, in relation to sensor size and print size.
If you want the DoF of a 35mm at f/11, the largest 7 lp/mm print you can make from a sensor that size is 8x10!
But if we increase the sensor size to that of the 6x7cm format (set format diagonal above to 89.64mm), we
can go all the way to 20x24 at f/11 to get a nice compromise between print size and a decent amount of DoF.
If your goal is a gallery-worthy 30x40 print with decent DoF, there's no way to avoid using a sensor size equal to
4x5 format (153.67mm), employing tilt and swing movements, because diffraction will not allow you to stop down
below f/11 & 1/2. You will need the movements to reposition the plane of sharpest focus.
Any way you dice it, big prints require a big format (for both digital sensors or film) to avoid diffraction,
but this always means less DoF, too, and thus the need to stop down further and suffer slower shutter speeds.
That's why MF (digital or film) will always offer the perfect compromise of shutter speed,diffraction and DoF.
Independent of pixel count, you can put in the actual dimensions of any sensor where it says "Other" in the table at
the top and then use the calculated format diagonal to see what size prints diffraction will allow from that sensor at
various apertures.
By the way, the charts above are just as true for film as they are for digital sensors…
Wake me up when someone is making $2,000 digital cameras with 182.9 Megapixels on 93.0 x 116.25 mm sensors,
for 7 lp/mm resolution 24x30-inch prints, or 5.4 lp/mm 30x40-inch prints, yielding no visible diffraction at f/16.
* This is the equivalent resolution in ppi at the print for CMOS sensors. It assumes a 30% loss of resolution
vs. pixel count due to the Bayer Algorithm and AA Filter. (lp/mm * 72.0 = ppi, instead of lp/mm * 50.8 = ppi)
** I added this paragraph to combat fallacious "straw man" arguments made by those who would distort and
exhaggerate my position, taking my statements out of context to claim that I am arguing for the use of f/2.8
(or any f-Number lifted from this spreadsheet) as something more than I'm saying it is. Just in case
someone still doesn't get it, the f-Numbers seen in column B of this spreadsheet are nothing more than the
f-Numbers at which diffraction will begin to inhibit your desired print resolution at various enlargement factors.
[6 empty] | The current version of this spreadsheet can be found at: | The current version of this spreadsheet can be found at: | http://www.AccessZ.com/tools.htm